## Log
Time | Torque A | Torque Dyno | Torque ICE | Pulsewidth A | Duty % | RPM ICE | RPM Dyno | RPM A | Slip Percent | Slipping? | Current A (A) | Battery Voltage A (V) | Battery A level (%) | Power A (W) | Curent Load (A) | Voltage Load (V) | Power Load (W) | Power Dyno (W) | Difference (W) | Resistance Power Dyno/Cables/rectifier (W) | Clutch On | Torque Ratio | Throttle(%) | EFI Power(W) | Power Estimate (W) | CHT(C) | Fuel flow(g/min) | Fuel used(g) | IO enable
0 | 0.020679 | 0.002517 | -0.018162 | 1080.2676 | 4.0134 | 0 | 0 | 0 | 0 | 0 | -0.013805 | 48.004 | 64.9926 | -0.6627 | 0 | 0.00245 | 0 | 0 | 0 | 0 | 0 | -1.1386 | 0 |  | 200.6627
0.1999 | 0.019612 | 0.001578 | -0.018034 | 1113.7124 | 5.6856 | 0 | 0 | 0 | 0 | 0 | 1.7024 | 47.9584 | 64.3267 | 81.6432 | 0 | 0.21931 | 0 | 0 | 0 | 0 | 0 | -1.0875 | 0 |  | 118.3568
0.40079 | 0.43269 | 0.088947 | -0.34374 | 1137.1237 | 6.8562 | 0 | 344.086 | 774.1935 | 0 | 0 | 2.1385 | 47.9459 | 64.144 | 102.5306 | 0 | 3.1008 | 0 | 3.205 | 3.205 | 0 | 0 | -1.2588 | 0 |  | 102.0479
0.60075 | 0.44478 | 0.13324 | -0.31154 | 1160.5351 | 8.0268 | 0 | 457.7969 | 1030.0429 | 0 | 0 | 2.1673 | 47.9346 | 63.9798 | 103.8888 | 0 | 4.1644 | 0 | 6.3877 | 6.3877 | 0 | 0 | -1.4277 | 0 |  | 105.2365
0.80066 | 0.33131 | 0.15445 | -0.17686 | 1187.291 | 9.3645 | 0 | 533.3333 | 1200 | 0 | 0 | 2.2351 | 47.9306 | 63.9211 | 107.1303 | 0 | 4.7348 | 0 | 8.6262 | 8.6262 | 0 | 0 | -1.8733 | 0 |  | 105.1929
1.0016 | 0.33131 | 0.15445 | -0.17686 | 1207.3579 | 10.3679 | 0 | 662.5259 | 1490.6832 | 0 | 0 | 3.7047 | 47.8967 | 63.4257 | 177.4418 | 0 | 6.4772 | 0 | 10.7158 | 10.7158 | 0 | 0 | -1.8733 | 0 |  | 37.8665
1.2015 | 0.33255 | 0.063955 | -0.2686 | 1217.3913 | 10.8696 | 0 | 764.6356 | 1720.4301 | 0 | 0 | 3.3409 | 47.8877 | 63.2936 | 159.9866 | 0 | 7.4114 | 0 | 5.121 | 5.121 | 0 | 0 | -1.2381 | 0 |  | 47.3291
1.4024 | 0.3341 | 0.1052 | -0.22889 | 1230.7692 | 11.5385 | 0 | 799.0012 | 1797.7528 | 0 | 0 | 3.438 | 47.9015 | 63.4952 | 164.6874 | 0 | 7.6873 | 0 | 8.8025 | 8.8025 | 0 | 0 | -1.4596 | 0 |  | 47.8876
1.6024 | 0.392 | 0.19074 | -0.20126 | 1247.4916 | 12.3746 | 0 | 853.3333 | 1920 | 0 | 0 | 4.0795 | 47.8784 | 63.1575 | 195.3216 | 0 | 8.3985 | 0 | 17.0449 | 17.0449 | 0 | 0 | -1.9478 | 0 |  | 29.0283
1.8033 | 0.38188 | 0.14277 | -0.23911 | 1264.214 | 13.2107 | 0 | 939.7944 | 2114.5374 | 0 | 0 | 4.4404 | 47.859 | 62.8749 | 212.5154 | 0 | 9.0582 | 0 | 14.0507 | 14.0507 | 0 | 0 | -1.5971 | 0 |  | 7.5571
2.0031 | 0.38188 | 0.14277 | -0.23911 | 1270.903 | 13.5452 | 0 | 1020.7337 | 2296.6507 | 0 | 0 | 4.8139 | 47.8422 | 62.6286 | 230.3055 | 0 | 10.3047 | 0 | 15.2608 | 15.2608 | 0 | 0 | -1.5971 | 0 |  | -8.5043
2.203 | 0.41252 | 0.16236 | -0.25016 | 1280.9365 | 14.0468 | 0 | 1066.6667 | 2400 | 0 | 0 | 4.7607 | 47.855 | 62.8158 | 227.8215 | 0 | 10.5744 | 0 | 18.1359 | 18.1359 | 0 | 0 | -1.649 | 0 |  | -1.9131
2.403 | 0.35704 | 0.20734 | -0.1497 | 1287.6254 | 14.3813 | 0 | 1088.4354 | 2448.9796 | 0 | 0 | 4.4067 | 47.8451 | 62.6712 | 210.8407 | 0 | 10.6762 | 0 | 23.6323 | 23.6323 | 0 | 0 | -2.385 | 0 |  | 22.9197
2.6028 | 0.35469 | 0.198 | -0.15669 | 1287.6254 | 14.3813 | 0 | 1140.82 | 2566.8449 | 0 | 0 | 5.0958 | 47.8415 | 62.6185 | 243.7889 | 0 | 11.288 | 0 | 23.6546 | 23.6546 | 0 | 0 | -2.2637 | 0 |  | -9.9966
2.8027 | 0.35596 | 0.21302 | -0.14294 | 1287.6254 | 14.3813 | 0 | 1140.82 | 2566.8449 | 0 | 0 | 4.587 | 47.8387 | 62.5781 | 219.4358 | 0 | 11.2896 | 0 | 25.4486 | 25.4486 | 0 | 0 | -2.4903 | 0 |  | 16.9193
3.0037 | 0.35596 | 0.21302 | -0.14294 | 1287.6254 | 14.3813 | 0 | 1140.82 | 2566.8449 | 0 | 0 | 4.907 | 47.8419 | 62.6244 | 234.7577 | 0 | 11.2894 | 0 | 25.4486 | 25.4486 | 0 | 0 | -2.4903 | 0 |  | 1.5974
3.2046 | 0.36727 | 0.2074 | -0.15987 | 1287.6254 | 14.3813 | 0 | 1146.9534 | 2580.6452 | 0 | 0 | 4.8703 | 47.8325 | 62.487 | 232.9607 | 0 | 11.3939 | 0 | 24.9105 | 24.9105 | 0 | 0 | -2.2973 | 0 |  | 2.6258
3.4055 | 0.31665 | 0.19464 | -0.12201 | 1287.6254 | 14.3813 | 0 | 1159.4203 | 2608.6957 | 0 | 0 | 4.7166 | 47.8432 | 62.6433 | 225.655 | 0 | 11.475 | 0 | 23.6325 | 23.6325 | 0 | 0 | -2.5953 | 0 |  | 8.1058
3.6064 | 0.31676 | 0.21442 | -0.10234 | 1287.6254 | 14.3813 | 0 | 1172.1612 | 2637.3626 | 0 | 0 | 4.2738 | 47.8394 | 62.5877 | 204.4535 | 0 | 11.5759 | 0 | 26.3196 | 26.3196 | 0 | 0 | -3.0951 | 0 |  | 33.1459
3.8063 | 0.31228 | 0.21396 | -0.098319 | 1287.6254 | 14.3813 | 0 | 1172.1612 | 2637.3626 | 0 | 0 | 4.6973 | 47.8458 | 62.6822 | 224.7478 | 0 | 11.6144 | 0 | 26.2631 | 26.2631 | 0 | 0 | -3.1762 | 0 |  | 12.7709
4.0082 | 0.31228 | 0.21396 | -0.098319 | 1287.6254 | 14.3813 | 0 | 1172.1612 | 2637.3626 | 0 | 0 | 4.1603 | 47.8398 | 62.5942 | 199.0257 | 0 | 11.6279 | 0 | 26.2631 | 26.2631 | 0 | 0 | -3.1762 | 0 |  | 38.4931
4.2081 | 0.30522 | 0.21935 | -0.085867 | 1287.6254 | 14.3813 | 0 | 1178.6372 | 2651.9337 | 0 | 0 | 4.4464 | 47.8466 | 62.6933 | 212.7437 | 0 | 11.6651 | 0 | 27.0737 | 27.0737 | 0 | 0 | -3.5545 | 0 |  | 25.9331
4.409 | 0.28959 | 0.21822 | -0.071371 | 1287.6254 | 14.3813 | 0 | 1185.1852 | 2666.6667 | 0 | 0 | 4.0838 | 47.8528 | 62.7843 | 195.419 | 0 | 11.7542 | 0 | 27.0838 | 27.0838 | 0 | 0 | -4.0575 | 0 |  | 43.272
4.609 | 0.26977 | 0.2118 | -0.057969 | 1287.6254 | 14.3813 | 0 | 1191.8063 | 2681.5642 | 0 | 0 | 4.0063 | 47.8472 | 62.7023 | 191.6917 | 0 | 11.8088 | 0 | 26.4339 | 26.4339 | 0 | 0 | -4.6537 | 0 |  | 46.071
4.8088 | 0.26447 | 0.2137 | -0.050765 | 1287.6254 | 14.3813 | 0 | 1240.3101 | 2790.6977 | 0 | 0 | 3.3741 | 47.8561 | 62.833 | 161.4692 | 0 | 12.5481 | 0 | 27.7568 | 27.7568 | 0 | 0 | -5.2097 | 0 |  | 78.1833
5.0097 | 0.26447 | 0.2137 | -0.050765 | 1287.6254 | 14.3813 | 0 | 1285.1406 | 2891.5663 | 0 | 0 | 3.4894 | 47.8726 | 63.074 | 167.0466 | 0 | 12.7954 | 0 | 28.76 | 28.76 | 0 | 0 | -5.2097 | 0 |  | 74.0392
5.2106 | 0.22612 | 0.22487 | -0.001257 | 1287.6254 | 14.3813 | 0 | 1316.8724 | 2962.963 | 0 | 0 | 3.1625 | 47.8708 | 63.0476 | 151.3896 | 0 | 13.1862 | 0 | 31.0097 | 31.0097 | 0 | 0 | -179.8918 | 0 |  | 92.91
5.4105 | 0.26385 | 0.20922 | -0.054634 | 1287.6254 | 14.3813 | 0 | 1325.0518 | 2981.3665 | 0 | 0 | 3.4498 | 47.8688 | 63.0179 | 165.1361 | 0 | 13.2665 | 0 | 29.0305 | 29.0305 | 0 | 0 | -4.8294 | 0 |  | 76.336
5.6105 | 0.25807 | 0.23183 | -0.026247 | 1287.6254 | 14.3813 | 0 | 1333.3333 | 3000 | 0 | 0 | 3.1947 | 47.873 | 63.0798 | 152.9409 | 0 | 13.3287 | 0 | 32.3688 | 32.3688 | 0 | 0 | -9.8324 | 0 |  | 93.3003
5.8114 | 0.23721 | 0.23494 | -0.002276 | 1287.6254 | 14.3813 | 0 | 1341.7191 | 3018.8679 | 0 | 0 | 3.2995 | 47.8663 | 62.9814 | 157.9362 | 0 | 13.3762 | 0 | 33.0098 | 33.0098 | 0 | 0 | -104.2241 | 0 |  | 89.2206
6.0132 | 0.23721 | 0.23494 | -0.002276 | 1287.6254 | 14.3813 | 0 | 1341.7191 | 3018.8679 | 0 | 0 | 3.4172 | 47.8736 | 63.088 | 163.5956 | 0 | 13.4755 | 0 | 33.0098 | 33.0098 | 0 | 0 | -104.2241 | 30 | 493.5 | 83.5612 | 16.5 | 0 | 3.7734 | 1
6.2132 | 0.23339 | 0.24691 | 0.013527 | 1287.6254 | 14.3813 | 0 | 1350.211 | 3037.9747 | 0 | 0 | 2.9983 | 47.866 | 62.9769 | 143.5151 | 0 | 13.5005 | 0 | 34.9119 | 34.9119 | 0 | 0 | 17.2533 | 30 | 493.5 | 106.3591 | 16.5 | 0 | 3.7734 | 1
6.4131 | 0.27094 | 0.22945 | -0.041481 | 1287.6254 | 14.3813 | 1935.4839 | 1350.211 | 3037.9747 | -81.6532 | 1 | 9.6779 | 47.6671 | 60.0712 | 461.316 | 0 | 13.2022 | 0 | 32.4435 | 32.4435 | 0 | 1 | -6.5316 | 30 | 599 | -214.9682 | 16.5 | 24.25 | 3.8574 | 1
6.6131 | 0.88054 | 0.16706 | -0.71347 | 1287.6254 | 14.3813 | 2742.8571 | 1240.3101 | 2790.6977 | -3.8571 | 1 | 6.9908 | 47.7632 | 61.4745 | 333.9006 | 0 | 12.5353 | 0 | 21.6992 | 21.6992 | 0 | 1 | -1.2342 | 30 | 579 | -102.9017 | 16.5 | 23.4688 | 3.9394 | 1
6.8129 | 0.34833 | 0.21624 | -0.13209 | 1287.6254 | 14.3813 | 2681.5642 | 1191.8063 | 2681.5642 | 1.0488e-07 | 0 | 5.0044 | 47.7997 | 62.0086 | 239.2083 | 0 | 12.3664 | 0 | 26.988 | 26.988 | 0 | 1 | -2.6371 | 30 | 573 | -0.65407 | 16.5 | 22.8906 | 4.0156 | 1
7.0128 | 0.34833 | 0.21624 | -0.13209 | 1287.6254 | 14.3813 | 2500 | 1116.9284 | 2513.089 | -1.1719 | 0 | 6.8908 | 47.746 | 61.2231 | 329.0086 | 0 | 11.7781 | 0 | 25.2924 | 25.2924 | 0 | 1 | -2.6371 | 30 | 572 | -92.8767 | 16.5 | 22.4219 | 4.0859 | 1
7.2127 | 0.47015 | 0.2026 | -0.26755 | 1287.6254 | 14.3813 | 2487.0466 | 1111.1111 | 2500 | -1.1658 | 0 | 7.856 | 47.7406 | 61.1441 | 375.0476 | 0 | 11.7546 | 0 | 23.5739 | 23.5739 | 0 | 1 | -1.7573 | 30 | 572.5 | -141.3706 | 16.5 | 21.9688 | 4.1602 | 1
7.4126 | 0.48433 | 0.1962 | -0.28813 | 1287.6254 | 14.3813 | 2487.0466 | 1105.3541 | 2487.0466 | -6.7852e-08 | 0 | 6.9952 | 47.723 | 60.8877 | 333.8334 | 0 | 11.7424 | 0 | 22.7103 | 22.7103 | 0 | 1 | -1.6809 | 30 | 570.5 | -101.3902 | 16.5 | 21.4219 | 4.2383 | 1
7.6126 | 0.42034 | 0.21909 | -0.20125 | 1287.6254 | 14.3813 | 2474.2268 | 1105.3541 | 2487.0466 | -1.1598 | 0 | 7.1413 | 47.7252 | 60.9198 | 340.8177 | 0 | 11.7128 | 0 | 25.3606 | 25.3606 | 0 | 1 | -2.0887 | 30 | 570.5 | -104.5882 | 16.5 | 20.9688 | 4.3086 | 1
7.8124 | 0.41415 | 0.1946 | -0.21955 | 1287.6254 | 14.3813 | 2474.2268 | 1099.6564 | 2474.2268 | 6.8203e-08 | 0 | 7.3963 | 47.7269 | 60.9439 | 353.0019 | 0 | 11.6738 | 0 | 22.4094 | 22.4094 | 0 | 1 | -1.8864 | 30 | 571.5 | -120.9885 | 16.5 | 20.5313 | 4.375 | 1
8.0133 | 0.41415 | 0.1946 | -0.21955 | 1287.6254 | 14.3813 | 2461.5385 | 1105.3541 | 2487.0466 | -2.3077 | 0 | 7.4816 | 47.715 | 60.7705 | 356.9853 | 0 | 11.6811 | 0 | 22.5255 | 22.5255 | 0 | 1 | -1.8864 | 30 | 572 | -124.806 | 16.5 | 20.0938 | 4.4414 | 1
8.2133 | 0.48808 | 0.17175 | -0.31633 | 1287.6254 | 14.3813 | 2461.5385 | 1105.3541 | 2487.0466 | -2.3077 | 0 | 7.9132 | 47.7086 | 60.6771 | 377.5291 | 0 | 11.6684 | 0 | 19.881 | 19.881 | 0 | 1 | -1.543 | 30 | 573 | -149.1276 | 16.5 | 19.5938 | 4.5117 | 1
8.4152 | 0.46328 | 0.19317 | -0.2701 | 1287.6254 | 14.3813 | 2474.2268 | 1105.3541 | 2487.0466 | -1.1598 | 0 | 7.3912 | 47.724 | 60.9028 | 352.736 | 0 | 11.6935 | 0 | 22.3603 | 22.3603 | 0 | 1 | -1.7152 | 30 | 572 | -120.7927 | 16.5 | 19.1406 | 4.5742 | 1
8.6151 | 0.42834 | 0.17555 | -0.25279 | 1287.6254 | 14.3813 | 2461.5385 | 1099.6564 | 2474.2268 | -1.1538 | 0 | 6.8443 | 47.7124 | 60.7332 | 326.56 | 0 | 11.6809 | 0 | 20.2153 | 20.2153 | 0 | 1 | -1.6944 | 30 | 573.5 | -97.6809 | 16.5 | 18.7031 | 4.6367 | 1
8.815 | 0.46656 | 0.20389 | -0.26268 | 1287.6254 | 14.3813 | 2474.2268 | 1105.3541 | 2487.0466 | -1.1598 | 0 | 7.8425 | 47.7218 | 60.8706 | 374.2596 | 0 | 11.6962 | 0 | 23.6002 | 23.6002 | 0 | 1 | -1.7762 | 30 | 572.5 | -140.5451 | 16.5 | 18.2188 | 4.6953 | 1
9.0149 | 0.46656 | 0.20389 | -0.26268 | 1287.6254 | 14.3813 | 2461.5385 | 1099.6564 | 2474.2268 | -1.1538 | 0 | 7.1669 | 47.7035 | 60.6033 | 341.8878 | 0 | 11.6677 | 0 | 23.4785 | 23.4785 | 0 | 1 | -1.7762 | 30 | 573 | -108.3471 | 16.5 | 17.7344 | 4.7617 | 1
9.2148 | 0.48064 | 0.20678 | -0.27386 | 1287.6254 | 14.3813 | 2461.5385 | 1099.6564 | 2474.2268 | -1.1538 | 0 | 6.9682 | 47.7083 | 60.6735 | 332.4431 | 0 | 11.6425 | 0 | 23.812 | 23.812 | 0 | 1 | -1.7551 | 30 | 574 | -98.4259 | 16.5 | 17.25 | 4.8164 | 1
9.4147 | 0.40641 | 0.19152 | -0.21489 | 1287.6254 | 14.3813 | 2474.2268 | 1105.3541 | 2487.0466 | -1.1598 | 0 | 7.8221 | 47.7134 | 60.7472 | 373.2196 | 0 | 11.6589 | 0 | 22.169 | 22.169 | 0 | 1 | -1.8912 | 30 | 575.5 | -141.5496 | 16.5 | 16.7969 | 4.875 | 1
9.6146 | 0.44751 | 0.20246 | -0.24505 | 1287.6254 | 14.3813 | 2487.0466 | 1105.3541 | 2487.0466 | -6.7852e-08 | 0 | 7.8641 | 47.7057 | 60.6344 | 375.163 | 0 | 11.7277 | 0 | 23.4352 | 23.4352 | 0 | 1 | -1.8262 | 30 | 575 | -141.6841 | 16.5 | 16.3281 | 4.9258 | 1
9.8145 | 0.42172 | 0.17492 | -0.24679 | 1287.6254 | 14.3813 | 2474.2268 | 1105.3541 | 2487.0466 | -1.1598 | 0 | 7.171 | 47.692 | 60.4352 | 342 | 0 | 11.6919 | 0 | 20.2477 | 20.2477 | 0 | 1 | -1.7088 | 30 | 575 | -113.0747 | 16.5 | 15.8281 | 4.9844 | 1
10.0155 | 0.42172 | 0.17492 | -0.24679 | 1287.6254 | 14.3813 | 2474.2268 | 1105.3541 | 2487.0466 | -1.1598 | 0 | 7.6101 | 47.7174 | 60.8064 | 363.1358 | 0 | 11.6946 | 0 | 20.2477 | 20.2477 | 0 | 1 | -1.7088 | 30 | 575.5 | -134.2104 | 16.5 | 15.3281 | 5.0352 | 1
10.2153 | 0.4292 | 0.19939 | -0.22981 | 1287.6254 | 14.3813 | 2487.0466 | 1105.3541 | 2487.0466 | -6.7852e-08 | 0 | 7.4291 | 47.7035 | 60.6021 | 354.3929 | 0 | 11.7151 | 0 | 23.0797 | 23.0797 | 0 | 1 | -1.8676 | 30 | 575.5 | -121.4218 | 16.5 | 14.8516 | 5.0859 | 1
10.4172 | 0.47619 | 0.20434 | -0.27185 | 1287.6254 | 14.3813 | 2474.2268 | 1105.3541 | 2487.0466 | -1.1598 | 0 | 7.6448 | 47.7001 | 60.5528 | 364.6555 | 0 | 11.697 | 0 | 23.6524 | 23.6524 | 0 | 1 | -1.7517 | 30 | 576 | -130.8664 | 17 | 14.375 | 5.1328 | 1 | 17.2202
10.6172 | 0.43142 | 0.172 | -0.25942 | 1287.6254 | 14.3813 | 2487.0466 | 1105.3541 | 2487.0466 | -6.7852e-08 | 0 | 7.0541 | 47.7119 | 60.7256 | 336.5639 | 0 | 11.7367 | 0 | 19.9095 | 19.9095 | 0 | 1 | -1.663 | 30 | 575.5 | -108.1218 | 17 | 13.8672 | 5.1836 | 1 | 0.0079837
10.8171 | 0.43835 | 0.18668 | -0.25168 | 1287.6254 | 14.3813 | 2474.2268 | 1105.3541 | 2487.0466 | -1.1598 | 0 | 7.148 | 47.7028 | 60.5918 | 340.9777 | 0 | 11.6878 | 0 | 21.6081 | 21.6081 | 0 | 1 | -1.7417 | 30 | 577 | -110.1091 | 17 | 13.3906 | 5.2266 | 1
11.017 | 0.43835 | 0.18668 | -0.25168 | 1287.6254 | 14.3813 | 2474.2268 | 1105.3541 | 2487.0466 | -1.1598 | 0 | 7.5155 | 47.6912 | 60.4229 | 358.4211 | 0 | 11.7057 | 0 | 21.6081 | 21.6081 | 0 | 1 | -1.7417 | 30 | 577 | -127.5524 | 17 | 12.9063 | 5.2695 | 1
11.2169 | 0.50251 | 0.18845 | -0.31406 | 1287.6254 | 14.3813 | 2474.2268 | 1105.3541 | 2487.0466 | -1.1598 | 0 | 8.0965 | 47.7 | 60.5514 | 386.2037 | 0 | 11.7209 | 0 | 21.8136 | 21.8136 | 0 | 1 | -1.6 | 30 | 579 | -155.0413 | 17 | 12.4453 | 5.3086 | 1
11.4169 | 0.44412 | 0.20362 | -0.24049 | 1287.6254 | 14.3813 | 2487.0466 | 1111.1111 | 2500 | -1.1658 | 0 | 7.121 | 47.6896 | 60.4 | 339.5966 | 0 | 11.7866 | 0 | 23.6926 | 23.6926 | 0 | 1 | -1.8467 | 30 | 578 | -105.7501 | 17 | 11.8984 | 5.3555 | 1
11.6167 | 0.42341 | 0.17758 | -0.24583 | 1287.6254 | 14.3813 | 2487.0466 | 1111.1111 | 2500 | -1.1658 | 0 | 7.4836 | 47.7077 | 60.6636 | 357.0248 | 0 | 11.7623 | 0 | 20.6621 | 20.6621 | 0 | 1 | -1.7224 | 30 | 577 | -127.5074 | 17 | 11.4063 | 5.3906 | 1
11.8176 | 0.39801 | 0.19518 | -0.20283 | 1287.6254 | 14.3813 | 2487.0466 | 1111.1111 | 2500 | -1.1658 | 0 | 7.1293 | 47.6944 | 60.47 | 340.0264 | 0 | 11.753 | 0 | 22.71 | 22.71 | 0 | 1 | -1.9623 | 30 | 579.5 | -107.5836 | 17 | 10.9453 | 5.4258 | 1
12.0175 | 0.39801 | 0.19518 | -0.20283 | 1287.6254 | 14.3813 | 2474.2268 | 1105.3541 | 2487.0466 | -1.1598 | 0 | 7.3187 | 47.6933 | 60.4534 | 349.0548 | 0 | 11.7538 | 0 | 22.5923 | 22.5923 | 0 | 1 | -1.9623 | 30 | 580.5 | -116.7801 | 17 | 10.4688 | 5.4609 | 1
12.2176 | 0.3907 | 0.20211 | -0.18858 | 1287.6254 | 14.3813 | 2500 | 1122.807 | 2526.3158 | -2.3438 | 0 | 7.6595 | 47.7058 | 60.6368 | 365.403 | 0 | 11.7855 | 0 | 23.7644 | 23.7644 | 0 | 1 | -2.0718 | 30 | 579.5 | -131.4538 | 17 | 9.9141 | 5.5 | 1
12.4173 | 0.39493 | 0.18926 | -0.20567 | 1274.2475 | 13.7124 | 2474.2268 | 1105.3541 | 2487.0466 | -1.1598 | 0 | 6.796 | 47.7141 | 60.757 | 324.2654 | 0 | 11.7792 | 0 | 21.9073 | 21.9073 | 0 | 1 | -1.9202 | 30 | 572.5 | -92.9693 | 17 | 9.7188 | 5.5312 | 1
12.6182 | 0.40131 | 0.19479 | -0.20652 | 1217.3913 | 10.8696 | 2500 | 1116.9284 | 2513.089 | -1.1719 | 0 | 5.9092 | 47.7199 | 60.8417 | 281.9871 | 0 | 11.7965 | 0 | 22.7838 | 22.7838 | 0 | 1 | -1.9432 | 30 | 529.5 | -49.4388 | 17.5 | 9.2266 | 5.5586 | 1
12.8181 | 0.28268 | 0.20006 | -0.082617 | 1217.3913 | 10.8696 | 2388.0597 | 1061.3599 | 2388.0597 | 2.3555e-08 | 0 | 5.1519 | 47.7615 | 61.4503 | 246.0604 | 0 | 11.4343 | 0 | 22.2355 | 22.2355 | 0 | 1 | -3.4215 | 30 | 499.5 | -14.2954 | 17.5 | 8.5781 | 5.5898 | 1
13.018 | 0.28268 | 0.20006 | -0.082617 | 1207.3579 | 10.3679 | 1959.1837 | 874.3169 | 1967.2131 | -0.91837 | 0 | 3.1284 | 47.8256 | 62.3869 | 149.6156 | 0 | 9.3145 | 0 | 18.3169 | 18.3169 | 0 | 1 | -3.4215 | 30 | 499.5 | 76.5514 | 17.5 | 8.2891 | 5.6172 | 1
13.2179 | 0.38487 | 0.14403 | -0.24084 | 1207.3579 | 10.3679 | 2042.5532 | 903.9548 | 2033.8983 | 0.95745 | 0 | 2.6152 | 47.8323 | 62.4843 | 125.093 | 0 | 9.623 | 0 | 13.6346 | 13.6346 | 0 | 1 | -1.5981 | 30 | 499.75 | 94.3851 | 17.5 | 8.1328 | 5.6406 | 1
13.4178 | 0.22413 | 0.17255 | -0.051585 | 1207.3579 | 10.3679 | 1818.1818 | 796.0199 | 1791.0448 | 3.4091 | 1 | 3.26 | 47.8145 | 62.2243 | 155.8766 | 0 | 8.6933 | 0 | 14.3834 | 14.3834 | 0 | 1 | -4.3449 | 30 | 499.75 | 64.6712 | 17.5 | 8.1562 | 5.6719 | 1
13.6187 | 0.35664 | 0.1856 | -0.17104 | 1207.3579 | 10.3679 | 1797.7528 | 790.1235 | 1777.7778 | 2.5281 | 0 | 3.534 | 47.818 | 62.2755 | 168.9903 | 0 | 8.4811 | 0 | 15.3567 | 15.3567 | 0 | 1 | -2.0851 | 30 | 499.75 | 52.9478 | 17.5 | 8.1484 | 5.6992 | 1
13.8186 | 0.26027 | 0.16402 | -0.096255 | 1207.3579 | 10.3679 | 1912.3506 | 839.895 | 1889.7638 | 2.6892 | 0 | 3.3795 | 47.8262 | 62.3951 | 161.6263 | 0 | 9.0172 | 0 | 14.426 | 14.426 | 0 | 1 | -2.704 | 30 | 499.75 | 58.9824 | 17.5 | 8.5625 | 5.7227 | 1
14.0185 | 0.26027 | 0.16402 | -0.096255 | 1207.3579 | 10.3679 | 1732.852 | 787.2079 | 1771.2177 | -4.8736 | 1 | 3.464 | 47.8126 | 62.1967 | 165.6221 | 0 | 8.8444 | 0 | 13.5211 | 13.5211 | 0 | 1 | -2.704 | 30 | 500 | 53.6938 | 17.5 | 7.8477 | 5.7539 | 1
14.2194 | 0.10525 | 0.13623 | 0.03098 | 1207.3579 | 10.3679 | 1889.7638 | 802.005 | 1804.5113 | 10.6299 | 1 | 3.3243 | 47.8311 | 62.467 | 159.0041 | 0 | 8.9141 | 0 | 11.4412 | 11.4412 | 0 | 1 | 3.3973 | 30 | 500 | 57.3405 | 17.5 | 8.4219 | 5.7812 | 1
14.4194 | 0.14197 | 0.16615 | 0.024179 | 1230.7692 | 11.5385 | 1860.4651 | 770.1564 | 1732.852 | 16.5698 | 1 | 4.2884 | 47.817 | 62.2611 | 205.0569 | 0 | 8.2705 | 0 | 13.3998 | 13.3998 | 0 | 1 | 5.8715 | 30 | 507.25 | 14.0856 | 17.5 | 8.4531 | 5.8086 | 1
14.6193 | 0.23112 | 0.13945 | -0.091674 | 1234.1137 | 11.7057 | 1943.3198 | 860.2151 | 1935.4839 | 0.91093 | 0 | 3.0885 | 47.8002 | 62.0153 | 147.629 | 0 | 9.0057 | 0 | 12.5614 | 12.5614 | 0 | 1 | -2.5211 | 30 | 533 | 70.3158 | 18 | 8.8281 | 5.8398 | 1
14.8212 | 0.076176 | 0.17078 | 0.094602 | 1234.1137 | 11.7057 | 1935.4839 | 860.2151 | 1935.4839 | -5.8125e-08 | 0 | 4.4514 | 47.7677 | 61.5408 | 212.6319 | 0 | 9.092 | 0 | 15.3839 | 15.3839 | 0 | 1 | 0.80523 | 30 | 514 | 9.3451 | 18 | 8.5625 | 5.8594 | 1
15.02 | 0.076176 | 0.17078 | 0.094602 | 1254.1806 | 12.709 | 1983.4711 | 888.8889 | 2000 | -1.8595 | 0 | 3.8499 | 47.7678 | 61.5416 | 183.9014 | 0 | 9.3411 | 0 | 15.8967 | 15.8967 | 0 | 1 | 0.80523 | 30 | 522 | 38.8082 | 18 | 8.6094 | 5.8867 | 1
15.2209 | 0.22274 | 0.19703 | -0.025714 | 1280.9365 | 14.0468 | 1983.4711 | 877.915 | 1975.3086 | 0.92975 | 0 | 5.9524 | 47.7522 | 61.3149 | 284.2408 | 0 | 9.1063 | 0 | 18.1138 | 18.1138 | 0 | 1 | -8.6623 | 30 | 563 | -58.364 | 18 | 8.9922 | 5.918 | 1
15.4208 | 0.36798 | 0.1189 | -0.24908 | 1280.9365 | 14.0468 | 2274.8815 | 1001.5649 | 2253.5211 | 2.1327 | 0 | 6.9674 | 47.6882 | 60.3786 | 332.2648 | 0 | 10.1995 | 0 | 12.4703 | 12.4703 | 0 | 1 | -1.4773 | 30 | 576.5 | -114.45 | 18 | 9.0547 | 5.9492 | 1
15.6207 | 0.4461 | 0.18416 | -0.26195 | 1280.9365 | 14.0468 | 2448.9796 | 1094.0171 | 2461.5385 | -1.148 | 0 | 6.6222 | 47.7119 | 60.725 | 315.9581 | 0 | 11.0416 | 0 | 21.0979 | 21.0979 | 0 | 1 | -1.703 | 30 | 574 | -85.8183 | 18 | 8.9844 | 5.9805 | 1
15.8206 | 0.3718 | 0.1836 | -0.18819 | 1280.9365 | 14.0468 | 2424.2424 | 1072.0268 | 2412.0603 | 1.1364 | 0 | 6.0194 | 47.7317 | 61.0153 | 287.3177 | 0 | 11.0739 | 0 | 20.6119 | 20.6119 | 0 | 1 | -1.9756 | 30 | 577.5 | -57.8721 | 18 | 8.9688 | 6.0078 | 1
16.0205 | 0.3718 | 0.1836 | -0.18819 | 1280.9365 | 14.0468 | 2553.1915 | 1072.0268 | 2412.0603 | 13.1649 | 1 | 6.0031 | 47.7154 | 60.7769 | 286.4404 | 0 | 11.2497 | 0 | 20.6119 | 20.6119 | 0 | 1 | -1.9756 | 30 | 581.5 | -56.9948 | 18 | 8.9531 | 6.043 | 1
16.2205 | 0.25873 | 0.20625 | -0.05248 | 1277.592 | 13.8796 | 2412.0603 | 1066.6667 | 2400 | 1.1307 | 0 | 5.0141 | 47.7485 | 61.2595 | 239.4169 | 0 | 11.4344 | 0 | 23.0383 | 23.0383 | 0 | 1 | -4.9301 | 30 | 576.5 | -6.505 | 18.5 | 8.875 | 6.0703 | 1
16.4203 | 0.1648 | 0.16483 | 2.9e-05 | 1277.592 | 13.8796 | 2448.9796 | 1094.0171 | 2461.5385 | -1.148 | 0 | 4.8806 | 47.7505 | 61.2897 | 233.052 | 0 | 11.3396 | 0 | 18.8835 | 18.8835 | 0 | 1 | 5682.7241 | 30 | 576 | -6.0755 | 18.5 | 8.8281 | 6.0977 | 1
16.6213 | 0.30071 | 0.18411 | -0.1166 | 1277.592 | 13.8796 | 2424.2424 | 1072.0268 | 2412.0603 | 1.1364 | 0 | 5.2607 | 47.725 | 60.9168 | 251.0691 | 0 | 11.2049 | 0 | 20.6689 | 20.6689 | 0 | 1 | -2.579 | 30 | 572 | -21.5421 | 18.5 | 8.7656 | 6.1289 | 1
16.8222 | 0.20226 | 0.16528 | -0.03698 | 1277.592 | 13.8796 | 2436.5482 | 1072.0268 | 2412.0603 | 2.2843 | 0 | 6.1708 | 47.7175 | 60.8074 | 294.4574 | 0 | 10.9606 | 0 | 18.5544 | 18.5544 | 0 | 1 | -5.4694 | 30 | 588 | -67.9512 | 18.5 | 8.8359 | 6.1602 | 1
17.0232 | 0.20226 | 0.16528 | -0.03698 | 1277.592 | 13.8796 | 2474.2268 | 1056.1056 | 2376.2376 | 9.2784 | 1 | 5.5445 | 47.7211 | 60.8605 | 264.5896 | 0 | 11.0612 | 0 | 18.2788 | 18.2788 | 0 | 1 | -5.4694 | 30 | 581 | -38.477 | 18.5 | 8.7578 | 6.1875 | 1
17.224 | 0.38852 | 0.18196 | -0.20657 | 1277.592 | 13.8796 | 2513.089 | 1056.1056 | 2376.2376 | 12.9581 | 1 | 5.11 | 47.7242 | 60.9058 | 243.8702 | 0 | 11.2686 | 0 | 20.1233 | 20.1233 | 0 | 1 | -1.8808 | 30 | 583 | -15.1226 | 18.5 | 8.7422 | 6.2148 | 1
17.4249 | 0.43783 | 0.17319 | -0.26465 | 1277.592 | 13.8796 | 2580.6452 | 1122.807 | 2526.3158 | 4.8387 | 1 | 5.6701 | 47.7448 | 61.2055 | 270.7179 | 0 | 11.2698 | 0 | 20.3631 | 20.3631 | 0 | 1 | -1.6544 | 30 | 572 | -41.6278 | 18.5 | 8.6328 | 6.2461 | 1
17.6248 | 0.23885 | 0.22665 | -0.012195 | 1277.592 | 13.8796 | 2436.5482 | 1066.6667 | 2400 | 3.4264 | 1 | 5.8579 | 47.7079 | 60.6672 | 279.4667 | 0 | 10.974 | 0 | 25.3176 | 25.3176 | 0 | 1 | -19.5859 | 30 | 572.5 | -43.2987 | 19 | 8.6094 | 6.2734 | 1
17.8247 | 0.34948 | 0.16166 | -0.18782 | 1277.592 | 13.8796 | 2424.2424 | 1066.6667 | 2400 | 2.2727 | 0 | 5.5616 | 47.7216 | 60.8669 | 265.4089 | 0 | 11.0199 | 0 | 18.0578 | 18.0578 | 0 | 1 | -1.8607 | 30 | 574 | -39.6121 | 19 | 8.5938 | 6.3047 | 1
18.0246 | 0.34948 | 0.16166 | -0.18782 | 1277.592 | 13.8796 | 2487.0466 | 1066.6667 | 2400 | 8.1606 | 1 | 5.9445 | 47.7303 | 60.9943 | 283.7331 | 0 | 11.0862 | 0 | 18.0578 | 18.0578 | 0 | 1 | -1.8607 | 30 | 574 | -57.9362 | 19 | 8.5703 | 6.332 | 1
18.2245 | 0.30432 | 0.17187 | -0.13245 | 1277.592 | 13.8796 | 2461.5385 | 1088.4354 | 2448.9796 | 1.1538 | 0 | 6.5574 | 47.7078 | 60.6658 | 312.8406 | 0 | 10.8941 | 0 | 19.5897 | 19.5897 | 0 | 1 | -2.2976 | 30 | 569.5 | -84.8553 | 19 | 8.5156 | 6.3594 | 1
18.4244 | 0.16496 | 0.17929 | 0.014337 | 1277.592 | 13.8796 | 2448.9796 | 1077.4411 | 2424.2424 | 2.2959 | 0 | 6.1524 | 47.6961 | 60.4952 | 293.4464 | 0 | 10.9222 | 0 | 20.2295 | 20.2295 | 0 | 1 | 11.5056 | 30 | 576.5 | -64.5471 | 19 | 8.5547 | 6.3867 | 1
18.6243 | 0.23952 | 0.18583 | -0.053687 | 1277.592 | 13.8796 | 2436.5482 | 1072.0268 | 2412.0603 | 2.2843 | 0 | 6.1481 | 47.7258 | 60.9286 | 293.4215 | 0 | 11.0206 | 0 | 20.8622 | 20.8622 | 0 | 1 | -4.4614 | 30 | 605.5 | -63.6184 | 19 | 8.7031 | 6.418 | 1
18.8242 | 0.19004 | 0.16978 | -0.02026 | 1277.592 | 13.8796 | 2448.9796 | 1082.9103 | 2436.5482 | 1.148 | 0 | 5.4041 | 47.7161 | 60.7873 | 257.8644 | 0 | 11.1201 | 0 | 19.2534 | 19.2534 | 0 | 1 | -9.3801 | 30 | 576.5 | -30.3596 | 19 | 8.5156 | 6.4453 | 1
19.0251 | 0.19004 | 0.16978 | -0.02026 | 1277.592 | 13.8796 | 2461.5385 | 1099.6564 | 2474.2268 | -1.1538 | 0 | 6.0146 | 47.7124 | 60.7326 | 286.9688 | 0 | 11.198 | 0 | 19.5511 | 19.5511 | 0 | 1 | -9.3801 | 30 | 571 | -59.0386 | 19.5 | 8.4688 | 6.4727 | 1
19.225 | 0.12248 | 0.18176 | 0.059279 | 1277.592 | 13.8796 | 2424.2424 | 1066.6667 | 2400 | 2.2727 | 0 | 5.7823 | 47.7113 | 60.7165 | 275.8805 | 0 | 11.0043 | 0 | 20.3025 | 20.3025 | 0 | 1 | 2.0661 | 30 | 571.5 | -46.8769 | 19.5 | 8.4688 | 6.5 | 1
19.4249 | 0.21379 | 0.17041 | -0.043381 | 1277.592 | 13.8796 | 2500 | 1099.6564 | 2474.2268 | 2.3438 | 0 | 5.7739 | 47.7195 | 60.8368 | 275.526 | 0 | 11.0889 | 0 | 19.6233 | 19.6233 | 0 | 1 | -4.9281 | 30 | 583.5 | -47.4927 | 19.5 | 8.5469 | 6.5312 | 1
19.6248 | 0.25047 | 0.18149 | -0.068982 | 1277.592 | 13.8796 | 2513.089 | 1099.6564 | 2474.2268 | 3.534 | 1 | 5.424 | 47.7149 | 60.7689 | 258.8063 | 0 | 11.1903 | 0 | 20.8997 | 20.8997 | 0 | 1 | -3.631 | 30 | 585 | -28.9496 | 19.5 | 8.5547 | 6.5586 | 1
19.8247 | 0.092995 | 0.17891 | 0.085911 | 1277.592 | 13.8796 | 2526.3158 | 1128.7478 | 2539.6825 | -1.1842 | 0 | 6.9427 | 47.7016 | 60.5753 | 331.1778 | 0 | 10.9151 | 0 | 21.1471 | 21.1471 | 0 | 1 | 1.0825 | 30 | 606.5 | -100.9677 | 19.5 | 8.6641 | 6.5859 | 1
20.0246 | 0.092995 | 0.17891 | 0.085911 | 1277.592 | 13.8796 | 2874.2515 | 1198.5019 | 2696.6292 | 14.8204 | 1 | 4.1065 | 47.7457 | 61.22 | 196.0694 | 0 | 11.7925 | 0 | 22.4539 | 22.4539 | 0 | 1 | 1.0825 | 30 | 579.5 | 36.0076 | 19.5 | 8.5156 | 6.6172 | 1
20.2245 | 0.24 | 0.17444 | -0.065564 | 1277.592 | 13.8796 | 2448.9796 | 1088.4354 | 2448.9796 | 4.5938e-08 | 0 | 5.8797 | 47.7176 | 60.809 | 280.5665 | 0 | 11.0797 | 0 | 19.8823 | 19.8823 | 0 | 1 | -3.6605 | 30 | 577 | -52.1632 | 19.5 | 8.4922 | 6.6445 | 1
20.4244 | 0.089882 | 0.19143 | 0.10155 | 1277.592 | 13.8796 | 2436.5482 | 1072.0268 | 2412.0603 | 2.2843 | 0 | 5.7801 | 47.7214 | 60.8644 | 275.8322 | 0 | 11.111 | 0 | 21.4908 | 21.4908 | 0 | 1 | 0.88508 | 30 | 577 | -45.1311 | 20 | 8.4922 | 6.6719 | 1
20.6244 | 0.13473 | 0.18379 | 0.049059 | 1277.592 | 13.8796 | 2412.0603 | 1066.6667 | 2400 | 1.1307 | 0 | 5.8921 | 47.714 | 60.7559 | 281.1357 | 0 | 11.1389 | 0 | 20.529 | 20.529 | 0 | 1 | 2.7462 | 30 | 576 | -51.8086 | 20 | 8.4844 | 6.6992 | 1
20.8244 | 0.23704 | 0.20435 | -0.032684 | 1277.592 | 13.8796 | 2448.9796 | 1094.0171 | 2461.5385 | -1.148 | 0 | 4.9525 | 47.7354 | 61.0683 | 236.4098 | 0 | 11.4417 | 0 | 23.4117 | 23.4117 | 0 | 1 | -7.2524 | 30 | 571.5 | -2.9645 | 20 | 8.4453 | 6.7305 | 1
21.0242 | 0.23704 | 0.20435 | -0.032684 | 1277.592 | 13.8796 | 2539.6825 | 1111.1111 | 2500 | 3.5714 | 1 | 6.54 | 47.7061 | 60.6408 | 312.0003 | 0 | 11.0454 | 0 | 23.7775 | 23.7775 | 0 | 1 | -7.2524 | 30 | 576 | -78.0324 | 20 | 8.4688 | 6.7578 | 1
21.2252 | 0.032416 | 0.23565 | 0.20324 | 1277.592 | 13.8796 | 2539.6825 | 1105.3541 | 2487.0466 | 4.7619 | 1 | 5.0672 | 47.7219 | 60.8709 | 241.8158 | 0 | 11.3342 | 0 | 27.2774 | 27.2774 | 0 | 1 | 0.1595 | 30 | 608.5 | -2.8482 | 20 | 8.6562 | 6.7891 | 1
21.425 | 0.19267 | 0.21441 | 0.021734 | 1277.592 | 13.8796 | 2436.5482 | 1072.0268 | 2412.0603 | 2.2843 | 0 | 6.5117 | 47.7112 | 60.716 | 310.6832 | 0 | 11.0386 | 0 | 24.0699 | 24.0699 | 0 | 1 | 8.8651 | 30 | 574.5 | -76.2976 | 20 | 8.4531 | 6.8164 | 1
21.626 | 0.09041 | 0.22221 | 0.1318 | 1277.592 | 13.8796 | 2412.0603 | 1072.0268 | 2412.0603 | -2.332e-08 | 0 | 5.3081 | 47.7183 | 60.8194 | 253.296 | 0 | 11.0513 | 0 | 24.9463 | 24.9463 | 0 | 1 | 0.68594 | 30 | 593 | -17.6585 | 20.5 | 8.5703 | 6.8438 | 1
21.8259 | 0.13843 | 0.17566 | 0.037231 | 1277.592 | 13.8796 | 2711.8644 | 1191.8063 | 2681.5642 | 2.5424 | 0 | 4.9632 | 47.7356 | 61.0718 | 236.9201 | 0 | 11.5658 | 0 | 21.9235 | 21.9235 | 0 | 1 | 3.7181 | 30 | 577 | -5.6009 | 20.5 | 8.4688 | 6.8711 | 1
22.0258 | 0.13843 | 0.17566 | 0.037231 | 1277.592 | 13.8796 | 2622.9508 | 1153.1532 | 2594.5946 | 2.459 | 0 | 5.1171 | 47.7296 | 60.9839 | 244.2368 | 0 | 11.2921 | 0 | 21.2124 | 21.2124 | 0 | 1 | 3.7181 | 30 | 581.5 | -13.9334 | 20.5 | 8.4844 | 6.8984 | 1
22.2257 | 0.078698 | 0.20094 | 0.12225 | 1277.592 | 13.8796 | 2461.5385 | 1082.9103 | 2436.5482 | 2.3077 | 0 | 6.0641 | 47.7178 | 60.8111 | 289.3635 | 0 | 11.0339 | 0 | 22.7873 | 22.7873 | 0 | 1 | 0.64377 | 30 | 576.5 | -56.8102 | 20.5 | 8.4609 | 6.9258 | 1
22.4266 | 0.17388 | 0.17705 | 0.003168 | 1277.592 | 13.8796 | 2500 | 1077.4411 | 2424.2424 | 7.0313 | 1 | 5.6793 | 47.7144 | 60.7614 | 270.9853 | 0 | 11.116 | 0 | 19.9764 | 19.9764 | 0 | 1 | 54.887 | 30 | 589.5 | -42.4476 | 20.5 | 8.5312 | 6.957 | 1
22.6265 | 0.16803 | 0.20195 | 0.033924 | 1277.592 | 13.8796 | 2711.8644 | 1185.1852 | 2666.6667 | 3.8136 | 1 | 5.2064 | 47.7252 | 60.9195 | 248.4748 | 0 | 11.4906 | 0 | 25.0647 | 25.0647 | 0 | 1 | 4.9531 | 30 | 578.5 | -12.6681 | 20.5 | 8.4609 | 6.9844 | 1
22.8264 | 0.17236 | 0.18975 | 0.017383 | 1277.592 | 13.8796 | 2594.5946 | 1134.7518 | 2553.1915 | 3.6486 | 1 | 4.8382 | 47.7306 | 60.9985 | 230.931 | 0 | 11.459 | 0 | 22.5479 | 22.5479 | 0 | 1 | 9.9157 | 30 | 570.5 | 1.2803 | 20.5 | 8.4062 | 7.0117 | 1
23.0273 | 0.17236 | 0.18975 | 0.017383 | 1277.592 | 13.8796 | 2424.2424 | 1077.4411 | 2424.2424 | 6.9609e-08 | 0 | 6.1585 | 47.7117 | 60.7223 | 293.831 | 0 | 11.1752 | 0 | 21.4091 | 21.4091 | 0 | 1 | 9.9157 | 30 | 580.5 | -63.2465 | 21 | 8.4688 | 7.043 | 1
23.2282 | 0.27529 | 0.18785 | -0.087437 | 1277.592 | 13.8796 | 2400 | 1061.3599 | 2388.0597 | 1.125 | 0 | 3.8532 | 47.7534 | 61.3319 | 184.0034 | 0 | 11.9589 | 0 | 20.8786 | 20.8786 | 0 | 1 | -3.1484 | 30 | 586 | 45.8232 | 21 | 8.4844 | 7.0703 | 1
23.4281 | 0.18248 | 0.17546 | -0.007021 | 1277.592 | 13.8796 | 2412.0603 | 1072.0268 | 2412.0603 | -2.332e-08 | 0 | 5.57 | 47.7045 | 60.617 | 265.7158 | 0 | 11.0939 | 0 | 19.6978 | 19.6978 | 0 | 1 | -25.991 | 30 | 580 | -37.5761 | 21 | 8.4609 | 7.0977 | 1
23.629 | 0.26614 | 0.16884 | -0.097294 | 1277.592 | 13.8796 | 2487.0466 | 1099.6564 | 2474.2268 | 1.1658 | 0 | 4.7212 | 47.7462 | 61.2268 | 225.4178 | 0 | 11.7134 | 0 | 19.443 | 19.443 | 0 | 1 | -2.7354 | 30 | 593.5 | 2.3579 | 21 | 8.5391 | 7.125 | 1
23.829 | 0.22768 | 0.22133 | -0.006351 | 1277.592 | 13.8796 | 2448.9796 | 1072.0268 | 2412.0603 | 3.4439 | 1 | 5.9598 | 47.716 | 60.786 | 284.3772 | 0 | 11.2511 | 0 | 24.8472 | 24.8472 | 0 | 1 | -35.8499 | 30 | 577.5 | -48.8811 | 21 | 8.4297 | 7.1523 | 1
24.0288 | 0.22768 | 0.22133 | -0.006351 | 1277.592 | 13.8796 | 2474.2268 | 1094.0171 | 2461.5385 | 1.1598 | 0 | 5.0679 | 47.7205 | 60.8511 | 241.8404 | 0 | 11.3294 | 0 | 25.3569 | 25.3569 | 0 | 1 | -35.8499 | 30 | 578.5 | -5.6162 | 21 | 8.4375 | 7.1836 | 1
24.2287 | 0.17509 | 0.16523 | -0.00986 | 1277.592 | 13.8796 | 2436.5482 | 1077.4411 | 2424.2424 | 1.1421 | 0 | 5.2708 | 47.7037 | 60.6052 | 251.4343 | 0 | 11.1252 | 0 | 18.6427 | 18.6427 | 0 | 1 | -17.7575 | 30 | 584 | -24.8019 | 21.5 | 8.4688 | 7.2109 | 1
24.4296 | 0.15302 | 0.21032 | 0.057302 | 1277.592 | 13.8796 | 2637.3626 | 1146.9534 | 2580.6452 | 4.9451 | 1 | 4.7251 | 47.7455 | 61.2161 | 225.6029 | 0 | 11.7316 | 0 | 25.2617 | 25.2617 | 0 | 1 | 2.6704 | 30 | 577 | 10.4853 | 21.5 | 8.4219 | 7.2383 | 1
24.6305 | 0.19993 | 0.20482 | 0.004895 | 1277.592 | 13.8796 | 2539.6825 | 1099.6564 | 2474.2268 | 5.9524 | 1 | 4.7829 | 47.7425 | 61.1721 | 228.3483 | 0 | 11.6652 | 0 | 23.5866 | 23.5866 | 0 | 1 | 40.8435 | 30 | 582.5 | 5.3469 | 21.5 | 8.4531 | 7.2656 | 1
24.8304 | 0.231 | 0.167 | -0.063995 | 1277.592 | 13.8796 | 2461.5385 | 1072.0268 | 2412.0603 | 4.6154 | 1 | 4.4863 | 47.7254 | 60.9231 | 214.109 | 0 | 11.5237 | 0 | 18.7481 | 18.7481 | 0 | 1 | -3.6096 | 30 | 589.5 | 12.6741 | 21.5 | 8.4922 | 7.2969 | 1
25.0314 | 0.231 | 0.167 | -0.063995 | 1277.592 | 13.8796 | 2553.1915 | 1082.9103 | 2436.5482 | 10.7713 | 1 | 4.9771 | 47.7299 | 60.9888 | 237.5581 | 0 | 11.4778 | 0 | 18.9385 | 18.9385 | 0 | 1 | -3.6096 | 30 | 586 | -10.5031 | 21.5 | 8.4609 | 7.3242 | 1
25.2312 | 0.073158 | 0.20288 | 0.12972 | 1277.592 | 13.8796 | 2500 | 1116.9284 | 2513.089 | -1.1719 | 0 | 5.2032 | 47.712 | 60.7266 | 248.2553 | 0 | 11.2419 | 0 | 23.7298 | 23.7298 | 0 | 1 | 0.56396 | 35 | 608 | -14.3555 | 21.5 | 8.6094 | 7.3516 | 1
25.4331 | 0.12505 | 0.19171 | 0.066661 | 1277.592 | 13.8796 | 2487.0466 | 1099.6564 | 2474.2268 | 1.1658 | 0 | 5.5269 | 47.7088 | 60.6802 | 263.6794 | 0 | 11.1694 | 0 | 22.0766 | 22.0766 | 0 | 1 | 1.8759 | 35 | 675.5 | -32.1414 | 22 | 9.0938 | 7.3828 | 1
25.634 | 0.099939 | 0.21982 | 0.11988 | 1277.592 | 13.8796 | 2681.5642 | 1099.6564 | 2474.2268 | 18.8547 | 1 | 4.5867 | 47.7445 | 61.2018 | 218.9912 | 0 | 11.5967 | 0 | 25.3132 | 25.3132 | 0 | 1 | 0.83367 | 35 | 675.5 | 17.1705 | 22 | 9.0938 | 7.4141 | 1
25.8341 | 0.088874 | 0.22477 | 0.1359 | 1277.592 | 13.8796 | 2637.3626 | 1159.4203 | 2608.6957 | 2.4725 | 0 | 4.3583 | 47.738 | 61.1068 | 208.0557 | 0 | 11.8456 | 0 | 27.2906 | 27.2906 | 0 | 1 | 0.65397 | 35 | 656.5 | 30.9309 | 22 | 8.9453 | 7.4453 | 1
26.0338 | 0.15705 | 0.18588 | 0.028824 | 1277.592 | 13.8796 | 2608.6957 | 1172.1612 | 2637.3626 | -2.4457 | 0 | 4.4635 | 47.7498 | 61.2792 | 213.1306 | 0 | 11.8911 | 0 | 22.8161 | 22.8161 | 0 | 1 | 5.4487 | 35 | 673.5 | 19.4638 | 22 | 9.0703 | 7.4727 | 1
26.2347 | 0.15705 | 0.18588 | 0.028824 | 1277.592 | 13.8796 | 2566.8449 | 1153.1532 | 2594.5946 | -2.4064 | 0 | 4.197 | 47.7364 | 61.0839 | 200.3493 | 0 | 11.696 | 0 | 22.4461 | 22.4461 | 0 | 1 | 5.4487 | 35 | 674 | 31.7166 | 22 | 9.0703 | 7.5039 | 1
26.4357 | 0.078291 | 0.18154 | 0.10325 | 1277.592 | 13.8796 | 2727.2727 | 1094.0171 | 2461.5385 | 24.2898 | 1 | 3.6649 | 47.7548 | 61.3521 | 175.0171 | 0 | 12.1533 | 0 | 20.7985 | 20.7985 | 0 | 1 | 0.75825 | 35 | 653.5 | 54.6951 | 22 | 8.9141 | 7.5312 | 1
26.6365 | 0.12547 | 0.17576 | 0.050283 | 1277.592 | 13.8796 | 2711.8644 | 1198.5019 | 2696.6292 | 1.2712 | 0 | 3.971 | 47.7554 | 61.3614 | 189.6389 | 0 | 12.2456 | 0 | 22.0587 | 22.0587 | 0 | 1 | 2.4954 | 35 | 666 | 41.8735 | 22.5 | 9 | 7.5625 | 1
26.8364 | 0.09984 | 0.1927 | 0.092857 | 1277.592 | 13.8796 | 2651.9337 | 1122.807 | 2526.3158 | 11.1878 | 1 | 4.2655 | 47.7443 | 61.1986 | 203.6512 | 0 | 11.8077 | 0 | 22.6573 | 22.6573 | 0 | 1 | 1.0752 | 35 | 673 | 28.7164 | 22.5 | 9.0547 | 7.5898 | 1
27.0364 | 0.12138 | 0.18228 | 0.060906 | 1277.592 | 13.8796 | 2580.6452 | 1134.7518 | 2553.1915 | 2.4194 | 0 | 4.2312 | 47.7375 | 61.0991 | 201.9879 | 0 | 11.8735 | 0 | 21.6608 | 21.6608 | 0 | 1 | 1.9929 | 35 | 680 | 28.9562 | 22.5 | 9.1016 | 7.6211 | 1
27.2363 | 0.12138 | 0.18228 | 0.060906 | 1277.592 | 13.8796 | 2807.0175 | 1212.1212 | 2727.2727 | 6.5789 | 1 | 4.1984 | 47.7608 | 61.44 | 200.5207 | 0 | 11.9513 | 0 | 23.1377 | 23.1377 | 0 | 1 | 1.9929 | 35 | 659 | 32.5332 | 22.5 | 8.9453 | 7.6523 | 1
27.4372 | 0.10304 | 0.21285 | 0.10981 | 1277.592 | 13.8796 | 2580.6452 | 1134.7518 | 2553.1915 | 2.4194 | 0 | 4.0312 | 47.7489 | 61.2659 | 192.4861 | 0 | 11.8998 | 0 | 25.2931 | 25.2931 | 0 | 1 | 0.93828 | 35 | 690 | 43.647 | 22.5 | 9.1562 | 7.6836 | 1
27.6371 | 0.047954 | 0.18232 | 0.13436 | 1277.592 | 13.8796 | 2944.7853 | 1247.5634 | 2807.0175 | 11.0429 | 1 | 4.2191 | 47.7641 | 61.4879 | 201.5219 | 0 | 12.0812 | 0 | 23.8188 | 23.8188 | 0 | 1 | 0.3569 | 35 | 670.5 | 32.505 | 22.5 | 9.0234 | 7.7148 | 1
27.837 | 0.17755 | 0.23561 | 0.058065 | 1277.592 | 13.8796 | 2823.5294 | 1247.5634 | 2807.0175 | 1.3235 | 0 | 3.6599 | 47.7602 | 61.4308 | 174.7978 | 0 | 12.1184 | 0 | 30.7818 | 30.7818 | 0 | 1 | 3.0578 | 35 | 687.5 | 69.1761 | 23 | 9.1328 | 7.7422 | 1
28.0369 | 0.12669 | 0.22652 | 0.09983 | 1277.592 | 13.8796 | 2608.6957 | 1153.1532 | 2594.5946 | 1.2228 | 0 | 3.6544 | 47.7704 | 61.5804 | 174.5711 | 0 | 12.2796 | 0 | 27.3545 | 27.3545 | 0 | 1 | 1.2691 | 35 | 673.5 | 64.5068 | 23 | 9.0312 | 7.7734 | 1
28.2368 | 0.12669 | 0.22652 | 0.09983 | 1277.592 | 13.8796 | 2608.6957 | 1146.9534 | 2580.6452 | 2.4457 | 0 | 4.3437 | 47.7286 | 60.9698 | 207.3173 | 0 | 11.7273 | 0 | 27.2075 | 27.2075 | 0 | 1 | 1.2691 | 35 | 656.5 | 31.5505 | 23 | 8.8984 | 7.8008 | 1
28.4377 | 0.005389 | 0.21331 | 0.20792 | 1277.592 | 13.8796 | 2539.6825 | 1116.9284 | 2513.089 | 2.381 | 0 | 4.2901 | 47.7436 | 61.1893 | 204.824 | 0 | 11.8036 | 0 | 24.95 | 24.95 | 0 | 1 | 0.025918 | 35 | 670.5 | 30.8189 | 23 | 9 | 7.832 | 1
28.6376 | 0.005498 | 0.18109 | 0.17559 | 1277.592 | 13.8796 | 2526.3158 | 1116.9284 | 2513.089 | 1.1842 | 0 | 3.9209 | 47.7472 | 61.2416 | 187.211 | 0 | 11.8248 | 0 | 21.1813 | 21.1813 | 0 | 1 | 0.031311 | 35 | 663 | 43.048 | 23 | 8.9453 | 7.8633 | 1
28.8375 | 0.093463 | 0.17977 | 0.086309 | 1277.592 | 13.8796 | 2696.6292 | 1198.5019 | 2696.6292 | -1.043e-07 | 0 | 4.3363 | 47.7632 | 61.475 | 207.1153 | 0 | 12.1144 | 0 | 22.5626 | 22.5626 | 0 | 1 | 1.0829 | 35 | 673 | 25.117 | 23 | 9.0078 | 7.8945 | 1
29.0375 | 0.073179 | 0.21851 | 0.14533 | 1277.592 | 13.8796 | 2727.2727 | 1116.9284 | 2513.089 | 19.1761 | 1 | 4.2158 | 47.7523 | 61.315 | 201.3148 | 0 | 11.8825 | 0 | 25.5581 | 25.5581 | 0 | 1 | 0.50353 | 35 | 666 | 35.1968 | 23.5 | 8.9531 | 7.9258 | 1
29.2373 | 0.073179 | 0.21851 | 0.14533 | 1277.592 | 13.8796 | 2539.6825 | 1122.807 | 2526.3158 | 1.1905 | 0 | 3.9396 | 47.7621 | 61.4582 | 188.1622 | 0 | 12.0804 | 0 | 25.6926 | 25.6926 | 0 | 1 | 0.50353 | 35 | 680.5 | 48.5416 | 23.5 | 9.0547 | 7.9531 | 1
29.4382 | 0.1039 | 0.21308 | 0.10918 | 1277.592 | 13.8796 | 2711.8644 | 1146.9534 | 2580.6452 | 11.4407 | 1 | 3.9542 | 47.7691 | 61.5618 | 188.8882 | 0 | 12.2676 | 0 | 25.5933 | 25.5933 | 0 | 1 | 0.9516 | 35 | 668.5 | 47.6737 | 23.5 | 8.9688 | 7.9805 | 1
29.6392 | 0.14424 | 0.20349 | 0.059248 | 1277.592 | 13.8796 | 2637.3626 | 1178.6372 | 2651.9337 | -1.2363 | 0 | 4.2495 | 47.7637 | 61.4828 | 202.9732 | 0 | 11.9922 | 0 | 25.1159 | 25.1159 | 0 | 1 | 2.4345 | 35 | 688.5 | 32.9067 | 23.5 | 9.1016 | 8.0078 | 1
29.8391 | 0.19595 | 0.18523 | -0.010721 | 1277.592 | 13.8796 | 2651.9337 | 1185.1852 | 2666.6667 | -1.2431 | 0 | 3.646 | 47.7583 | 61.4029 | 174.1243 | 0 | 12.4086 | 0 | 22.9887 | 22.9887 | 0 | 1 | -18.2768 | 35 | 677.5 | 58.7167 | 23.5 | 9.0234 | 8.0391 | 1
30.039 | 0.019008 | 0.20316 | 0.18415 | 1277.592 | 13.8796 | 2758.6207 | 1233.1407 | 2774.5665 | -1.2931 | 0 | 3.9128 | 47.7618 | 61.4547 | 186.8846 | 0 | 12.2924 | 0 | 26.2348 | 26.2348 | 0 | 1 | 0.10322 | 35 | 689 | 50.5936 | 24 | 9.0938 | 8.0781 | 1
30.2388 | 0.019008 | 0.20316 | 0.18415 | 1277.592 | 13.8796 | 2622.9508 | 1165.7559 | 2622.9508 | 0 | 0 | 3.6255 | 47.7665 | 61.5227 | 173.1794 | 0 | 12.2606 | 0 | 24.8012 | 24.8012 | 0 | 1 | 0.10322 | 35 | 691.5 | 62.2509 | 24 | 9.1016 | 8.1016 | 1
30.4388 | 0.076058 | 0.2199 | 0.14384 | 1277.592 | 13.8796 | 2727.2727 | 1247.5634 | 2807.0175 | -6.392 | 1 | 3.6257 | 47.7536 | 61.3343 | 173.1389 | 0 | 12.3082 | 0 | 28.7287 | 28.7287 | 0 | 1 | 0.52876 | 35 | 683.5 | 67.9021 | 24 | 9.0469 | 8.1328 | 1
30.6386 | 4e-06 | 0.20047 | 0.20047 | 1277.592 | 13.8796 | 2513.089 | 1105.3541 | 2487.0466 | 2.356 | 0 | 4.1383 | 47.7579 | 61.3969 | 197.6346 | 0 | 12.1182 | 0 | 23.2047 | 23.2047 | 0 | 1 | 1.9954e-05 | 35 | 701.5 | 35.515 | 24 | 9.1641 | 8.1641 | 1
30.8396 | 0.05303 | 0.19902 | 0.14599 | 1277.592 | 13.8796 | 2857.1429 | 1285.1406 | 2891.5663 | -2.6786 | 0 | 3.5885 | 47.7753 | 61.6516 | 171.4437 | 0 | 12.5856 | 0 | 26.7839 | 26.7839 | 0 | 1 | 0.36325 | 35 | 675 | 66.819 | 24.5 | 8.9844 | 8.1953 | 1
31.0395 | 0.037179 | 0.23068 | 0.1935 | 1277.592 | 13.8796 | 2622.9508 | 1153.1532 | 2594.5946 | 2.459 | 0 | 3.6387 | 47.7673 | 61.5343 | 173.8112 | 0 | 12.2154 | 0 | 27.8565 | 27.8565 | 0 | 1 | 0.19214 | 35 | 696.5 | 65.9839 | 24.5 | 9.1172 | 8.2266 | 1
31.2404 | 0.037179 | 0.23068 | 0.1935 | 1277.592 | 13.8796 | 2962.963 | 1285.1406 | 2891.5663 | 5.5556 | 1 | 3.7294 | 47.7719 | 61.6018 | 178.1619 | 0 | 12.6484 | 0 | 31.0449 | 31.0449 | 0 | 1 | 0.19214 | 35 | 702 | 66.188 | 24.5 | 9.1484 | 8.2578 | 1
31.4403 | 0.069046 | 0.20149 | 0.13244 | 1277.592 | 13.8796 | 2742.8571 | 1212.1212 | 2727.2727 | 1.2857 | 0 | 3.3752 | 47.7715 | 61.5966 | 161.2403 | 0 | 12.6292 | 0 | 25.5755 | 25.5755 | 0 | 1 | 0.52133 | 35 | 694 | 75.2961 | 24.5 | 9.0938 | 8.2891 | 1
31.6422 | 0.011375 | 0.19414 | 0.18277 | 1277.592 | 13.8796 | 2891.5663 | 1254.902 | 2823.5294 | 5.4217 | 1 | 3.5888 | 47.7691 | 61.5606 | 171.4339 | 0 | 12.5742 | 0 | 25.5128 | 25.5128 | 0 | 1 | 0.062238 | 35 | 674.5 | 65.0129 | 24.5 | 8.9531 | 8.3125 | 1
31.8421 | 0.27343 | 0.20427 | -0.069164 | 1277.592 | 13.8796 | 2594.5946 | 1159.4203 | 2608.6957 | -1.2162 | 0 | 3.6387 | 47.7706 | 61.5833 | 173.8234 | 0 | 12.4771 | 0 | 24.8013 | 24.8013 | 0 | 1 | -3.9534 | 35 | 689.5 | 61.607 | 25 | 9.0469 | 8.3438 | 1
32.042 | 0.21158 | 0.21978 | 0.008203 | 1277.592 | 13.8796 | 2909.0909 | 1140.82 | 2566.8449 | 30 | 1 | 3.7575 | 47.7551 | 61.356 | 179.4385 | 0 | 12.3245 | 0 | 26.2563 | 26.2563 | 0 | 1 | 25.7926 | 35 | 675.5 | 58.0705 | 25 | 8.9531 | 8.375 | 1
32.2429 | 0.21158 | 0.21978 | 0.008203 | 1277.592 | 13.8796 | 2774.5665 | 1233.1407 | 2774.5665 | 2.0273e-08 | 0 | 3.9023 | 47.7623 | 61.4624 | 186.3835 | 0 | 12.2584 | 0 | 28.3811 | 28.3811 | 0 | 1 | 25.7926 | 35 | 700 | 54.1609 | 25 | 9.1094 | 8.4062 | 1
32.4438 | 0.1605 | 0.19133 | 0.03083 | 1277.592 | 13.8796 | 2651.9337 | 1172.1612 | 2637.3626 | 1.2431 | 0 | 3.9521 | 47.7522 | 61.3143 | 188.7207 | 0 | 12.4549 | 0 | 23.4853 | 23.4853 | 0 | 1 | 5.2059 | 35 | 711 | 44.8298 | 25 | 9.1641 | 8.4375 | 1
32.6437 | 0.17478 | 0.16304 | -0.011738 | 1277.592 | 13.8796 | 2711.8644 | 1233.1407 | 2774.5665 | -5.0847 | 1 | 3.2433 | 47.7661 | 61.5176 | 154.9201 | 0 | 12.3788 | 0 | 21.0547 | 21.0547 | 0 | 1 | -14.8904 | 35 | 715 | 75.158 | 25.5 | 9.1875 | 8.4688 | 1
32.8436 | 0.003001 | 0.22222 | 0.21922 | 1277.592 | 13.8796 | 2790.6977 | 1254.902 | 2823.5294 | -2.6163 | 0 | 3.2652 | 47.7752 | 61.6499 | 155.9937 | 0 | 13.0561 | 0 | 29.2024 | 29.2024 | 0 | 1 | 0.01369 | 35 | 702 | 85.7241 | 25.5 | 9.1094 | 8.5 | 1
33.0445 | 0.22401 | 0.21234 | -0.011673 | 1277.592 | 13.8796 | 2823.5294 | 1254.902 | 2823.5294 | -1.9922e-08 | 0 | 3.3713 | 47.7801 | 61.7212 | 161.0803 | 0 | 12.8219 | 0 | 27.9038 | 27.9038 | 0 | 1 | -19.1904 | 35 | 713 | 78.7823 | 25.5 | 9.1641 | 8.5312 | 1
33.2444 | 0.22401 | 0.21234 | -0.011673 | 1277.592 | 13.8796 | 2944.7853 | 1316.8724 | 2962.963 | -1.3804 | 0 | 3.1156 | 47.77 | 61.5747 | 148.8316 | 0 | 12.7851 | 0 | 29.2818 | 29.2818 | 0 | 1 | -19.1904 | 35 | 694.5 | 92.9995 | 25.5 | 9.0469 | 8.5625 | 1
33.4453 | 0.067289 | 0.20106 | 0.13377 | 1277.592 | 13.8796 | 2807.0175 | 1247.5634 | 2807.0175 | -2.0039e-08 | 0 | 3.3863 | 47.7803 | 61.7246 | 161.7983 | 0 | 12.9214 | 0 | 26.2674 | 26.2674 | 0 | 1 | 0.50302 | 35 | 698 | 75.7265 | 25.5 | 9.0625 | 8.5859 | 1
33.6463 | 0.06758 | 0.19208 | 0.1245 | 1277.592 | 13.8796 | 2857.1429 | 1262.3274 | 2840.2367 | 1.3393 | 0 | 3.202 | 47.7723 | 61.6083 | 152.9651 | 0 | 12.8511 | 0 | 25.3912 | 25.3912 | 0 | 1 | 0.54281 | 35 | 711 | 83.308 | 26 | 9.1328 | 8.6172 | 1
33.8482 | 0.050502 | 0.19371 | 0.14321 | 1277.592 | 13.8796 | 2774.5665 | 1262.3274 | 2840.2367 | -5.2023 | 1 | 3.5227 | 47.7742 | 61.6356 | 168.2945 | 0 | 12.7919 | 0 | 25.6073 | 25.6073 | 0 | 1 | 0.35264 | 35 | 700.5 | 68.2873 | 26 | 9.0703 | 8.6484 | 1
34.048 | 0.11617 | 0.22244 | 0.10627 | 1277.592 | 13.8796 | 2909.0909 | 1300.813 | 2926.8293 | -1.3636 | 0 | 3.3477 | 47.7723 | 61.608 | 159.9283 | 0 | 12.958 | 0 | 30.3005 | 30.3005 | 0 | 1 | 1.0932 | 35 | 701.5 | 83.3582 | 26 | 9.0625 | 8.6797 | 1
34.2479 | 0.11617 | 0.22244 | 0.10627 | 1277.592 | 13.8796 | 2807.0175 | 1254.902 | 2823.5294 | -1.3158 | 0 | 3.254 | 47.7827 | 61.7592 | 155.4834 | 0 | 12.9376 | 0 | 29.2311 | 29.2311 | 0 | 1 | 1.0932 | 35 | 712 | 86.2753 | 26.5 | 9.1172 | 8.7109 | 1
34.4488 | 0.13077 | 0.21722 | 0.08645 | 1277.592 | 13.8796 | 2807.0175 | 1247.5634 | 2807.0175 | -2.0039e-08 | 0 | 3.3481 | 47.7636 | 61.4804 | 159.9179 | 0 | 12.6576 | 0 | 28.3791 | 28.3791 | 0 | 1 | 1.5127 | 35 | 711 | 80.6237 | 26.5 | 9.1094 | 8.7422 | 1
34.6488 | 0.088307 | 0.21887 | 0.13056 | 1277.592 | 13.8796 | 2944.7853 | 1308.7935 | 2944.7853 | 0 | 0 | 3.5444 | 47.7798 | 61.7174 | 169.3523 | 0 | 12.895 | 0 | 29.9971 | 29.9971 | 0 | 1 | 0.67637 | 35 | 716.5 | 73.5007 | 26.5 | 9.125 | 8.7734 | 1
34.8487 | 0.082248 | 0.18111 | 0.098864 | 1277.592 | 13.8796 | 2981.3665 | 1285.1406 | 2891.5663 | 6.9876 | 1 | 3.1475 | 47.7785 | 61.6979 | 150.3803 | 0 | 12.993 | 0 | 24.374 | 24.374 | 0 | 1 | 0.83193 | 35 | 711 | 84.4396 | 26.5 | 9.0938 | 8.8047 | 1
35.0486 | 0.009763 | 0.23155 | 0.22179 | 1277.592 | 13.8796 | 3076.9231 | 1205.2731 | 2711.8644 | 30.2885 | 1 | 3.4508 | 47.7793 | 61.7105 | 164.8777 | 0 | 13.0879 | 0 | 29.2255 | 29.2255 | 0 | 1 | 0.044019 | 35 | 718 | 76.8731 | 27 | 9.125 | 8.8359 | 1
35.2485 | 0.009763 | 0.23155 | 0.22179 | 1277.592 | 13.8796 | 2962.963 | 1308.7935 | 2944.7853 | 1.3889 | 0 | 3.3343 | 47.7785 | 61.6989 | 159.3074 | 0 | 13.181 | 0 | 31.7357 | 31.7357 | 0 | 1 | 0.044019 | 35 | 702 | 86.0293 | 27 | 9.0312 | 8.8594 | 1
35.4484 | 0.19633 | 0.20981 | 0.013474 | 1277.592 | 13.8796 | 2962.963 | 1178.6372 | 2651.9337 | 26.3889 | 1 | 3.5901 | 47.7602 | 61.4312 | 171.465 | 0 | 12.5971 | 0 | 25.8956 | 25.8956 | 0 | 1 | 14.5712 | 35 | 713.5 | 65.5287 | 27 | 9.0859 | 8.8906 | 1
35.6483 | 0.24449 | 0.21005 | -0.034436 | 1277.592 | 13.8796 | 2909.0909 | 1269.8413 | 2857.1429 | 4.0909 | 1 | 3.0778 | 47.7754 | 61.653 | 147.0429 | 0 | 13.0428 | 0 | 27.9318 | 27.9318 | 0 | 1 | -7.0997 | 35 | 703.5 | 92.8596 | 27 | 9.0234 | 8.9219 | 1
35.8492 | 0.20941 | 0.24204 | 0.032631 | 1277.592 | 13.8796 | 2891.5663 | 1269.8413 | 2857.1429 | 2.7108 | 0 | 3.4958 | 47.7783 | 61.6962 | 167.0258 | 0 | 12.8466 | 0 | 32.1864 | 32.1864 | 0 | 1 | 6.4176 | 35 | 707.5 | 78.9547 | 27.5 | 9.0391 | 8.9531 | 1
36.0491 | 0.083781 | 0.21003 | 0.12625 | 1277.592 | 13.8796 | 2857.1429 | 1240.3101 | 2790.6977 | 5.3571 | 1 | 3.129 | 47.7745 | 61.6396 | 149.4871 | 0 | 12.7693 | 0 | 27.28 | 27.28 | 0 | 1 | 0.66361 | 35 | 706.5 | 89.4843 | 27.5 | 9.0234 | 8.9844 | 1
36.2491 | 0.083781 | 0.21003 | 0.12625 | 1277.592 | 13.8796 | 3018.8679 | 1178.6372 | 2651.9337 | 31.1321 | 1 | 3.4565 | 47.7769 | 61.6748 | 165.1397 | 0 | 12.6802 | 0 | 25.9235 | 25.9235 | 0 | 1 | 0.66361 | 35 | 713.5 | 71.8939 | 27.5 | 9.0625 | 9.0156 | 1
36.4489 | 0.042943 | 0.2047 | 0.16176 | 1277.592 | 13.8796 | 2727.2727 | 1205.2731 | 2711.8644 | 1.2784 | 0 | 3.1389 | 47.7781 | 61.6932 | 149.9704 | 0 | 12.9545 | 0 | 25.8365 | 25.8365 | 0 | 1 | 0.26548 | 35 | 720.5 | 86.9389 | 27.5 | 9.0938 | 9.0469 | 1
36.6488 | 0.003377 | 0.19047 | 0.18709 | 1260.8696 | 13.0435 | 2857.1429 | 1254.902 | 2823.5294 | 2.6786 | 0 | 3.1834 | 47.7768 | 61.6733 | 152.0924 | 0 | 12.7959 | 0 | 25.0302 | 25.0302 | 0 | 1 | 0.01805 | 35 | 728.5 | 83.6651 | 28 | 9.1328 | 9.0703 | 1
36.8488 | 0.10862 | 0.22691 | 0.11829 | 1237.4582 | 11.8729 | 2891.5663 | 1300.813 | 2926.8293 | -2.7108 | 0 | 3.0731 | 47.7775 | 61.6841 | 146.823 | 0 | 13.2701 | 0 | 30.91 | 30.91 | 0 | 1 | 0.91821 | 35 | 672 | 97.3341 | 28 | 8.7812 | 9.1016 | 1
37.0486 | 0.19326 | 0.19881 | 0.005551 | 1220.7358 | 11.0368 | 2840.2367 | 1277.4451 | 2874.2515 | -2.6627 | 0 | 2.1624 | 47.805 | 62.0852 | 120.8294 | 0 | 13.0481 | 0 | 26.5959 | 26.5959 | 0 | 1 | 34.8157 | 35 | 671 | 117.1648 | 28 | 8.7734 | 9.1328 | 1
37.2485 | 0.19326 | 0.19881 | 0.005551 | 1220.7358 | 11.0368 | 2840.2367 | 1146.9534 | 2580.6452 | 22.6331 | 1 | 1.5639 | 47.8228 | 62.3464 | 74.7882 | 0 | 12.1848 | 0 | 23.8791 | 23.8791 | 0 | 1 | 34.8157 | 35 | 665.5 | 159.3248 | 28 | 8.7266 | 9.1641 | 1
37.4495 | 0.060284 | 0.18149 | 0.12121 | 1220.7358 | 11.0368 | 2666.6667 | 1172.1612 | 2637.3626 | 2.5 | 0 | 2.0225 | 47.8226 | 62.3435 | 96.7196 | 0 | 12.0949 | 0 | 22.2777 | 22.2777 | 0 | 1 | 0.49736 | 35 | 665 | 135.1057 | 28.5 | 8.7109 | 9.1875 | 1
37.6493 | 0.065731 | 0.17606 | 0.11033 | 1220.7358 | 11.0368 | 2566.8449 | 1111.1111 | 2500 | 6.016 | 1 | 1.9331 | 47.8168 | 62.2582 | 92.4328 | 0 | 12.0401 | 0 | 20.4854 | 20.4854 | 0 | 1 | 0.59578 | 35 | 665 | 136.832 | 28.5 | 8.7109 | 9.2188 | 1
37.8492 | 0.17574 | 0.16422 | -0.011521 | 1220.7358 | 11.0368 | 2696.6292 | 1165.7559 | 2622.9508 | 6.3202 | 1 | 2.014 | 47.8232 | 62.3518 | 96.3178 | 0 | 11.6844 | 0 | 20.0471 | 20.0471 | 0 | 1 | -15.2536 | 35 | 671.5 | 132.3209 | 28.5 | 8.7422 | 9.25 | 1
38.0501 | 0.10853 | 0.18784 | 0.07931 | 1220.7358 | 11.0368 | 2487.0466 | 1111.1111 | 2500 | -1.1658 | 0 | 1.8527 | 47.8261 | 62.3939 | 88.6095 | 0 | 11.9322 | 0 | 21.8564 | 21.8564 | 0 | 1 | 1.3685 | 35 | 670 | 142.6139 | 29 | 8.7344 | 9.2734 | 1
38.2501 | 0.10853 | 0.18784 | 0.07931 | 1220.7358 | 11.0368 | 2553.1915 | 1116.9284 | 2513.089 | 3.5904 | 1 | 1.7583 | 47.8205 | 62.3119 | 84.0845 | 0 | 11.702 | 0 | 21.9708 | 21.9708 | 0 | 1 | 1.3685 | 35 | 663 | 147.3024 | 29 | 8.6719 | 9.3047 | 1
38.4499 | 0.08754 | 0.18041 | 0.092866 | 1220.7358 | 11.0368 | 2891.5663 | 1212.1212 | 2727.2727 | 13.5542 | 1 | 1.7162 | 47.8239 | 62.3614 | 82.0754 | 0 | 12.1193 | 0 | 22.8995 | 22.8995 | 0 | 1 | 0.94265 | 35 | 675 | 150.6381 | 29 | 8.75 | 9.3359 | 1
38.6499 | 0.15114 | 0.19157 | 0.040429 | 1220.7358 | 11.0368 | 2474.2268 | 1116.9284 | 2513.089 | -3.4794 | 1 | 2.0725 | 47.8212 | 62.3218 | 99.1093 | 0 | 11.724 | 0 | 22.407 | 22.407 | 0 | 1 | 3.7385 | 35 | 682 | 132.9006 | 29.5 | 8.7891 | 9.3672 | 1
38.8497 | 0.19991 | 0.20053 | 0.000627 | 1220.7358 | 11.0368 | 2681.5642 | 1205.2731 | 2711.8644 | -2.514 | 0 | 1.8098 | 47.8266 | 62.4018 | 86.5575 | 0 | 12.2735 | 0 | 25.3104 | 25.3104 | 0 | 1 | 318.8293 | 35 | 683 | 149.6002 | 29.5 | 8.7891 | 9.3906 | 1
39.0496 | 0.2826 | 0.18107 | -0.10153 | 1220.7358 | 11.0368 | 2857.1429 | 1140.82 | 2566.8449 | 25.4464 | 1 | 1.4696 | 47.8299 | 62.4496 | 70.2901 | 0 | 12.3759 | 0 | 21.6313 | 21.6313 | 0 | 1 | -2.7834 | 35 | 675 | 160.6117 | 29.5 | 8.7266 | 9.4219 | 1
39.2506 | 0.2826 | 0.18107 | -0.10153 | 1220.7358 | 11.0368 | 2823.5294 | 1212.1212 | 2727.2727 | 7.9412 | 1 | 1.7939 | 47.8332 | 62.4973 | 85.8073 | 0 | 12.1591 | 0 | 22.9832 | 22.9832 | 0 | 1 | -2.7834 | 35 | 666.5 | 147.0259 | 29.5 | 8.6641 | 9.4531 | 1
39.4505 | 0.029422 | 0.19949 | 0.17007 | 1220.7358 | 11.0368 | 2807.0175 | 1198.5019 | 2696.6292 | 9.2105 | 1 | 2.0173 | 47.8263 | 62.3965 | 96.4814 | 0 | 11.7899 | 0 | 25.0377 | 25.0377 | 0 | 1 | 0.173 | 35 | 681.5 | 139.2868 | 30 | 8.7578 | 9.4766 | 1
39.6503 | 0.03073 | 0.16961 | 0.13888 | 1247.4916 | 12.3746 | 2711.8644 | 1198.5019 | 2696.6292 | 1.2712 | 0 | 1.9123 | 47.8282 | 62.4252 | 91.4599 | 0 | 11.9388 | 0 | 21.2867 | 21.2867 | 0 | 1 | 0.22128 | 35 | 661 | 138.9497 | 30 | 8.6094 | 9.5078 | 1
39.8504 | 0.33568 | 0.22844 | -0.10724 | 1250.8361 | 12.5418 | 2758.6207 | 1088.4354 | 2448.9796 | 28.4483 | 1 | 2.1382 | 47.8158 | 62.2437 | 102.2399 | 0 | 11.7277 | 0 | 26.0375 | 26.0375 | 0 | 1 | -3.1302 | 35 | 691.5 | 134.9565 | 30 | 8.8047 | 9.5391 | 1
40.0512 | 0.46736 | 0.18628 | -0.28108 | 1250.8361 | 12.5418 | 2696.6292 | 1219.0476 | 2742.8571 | -3.7921 | 1 | 2.6678 | 47.806 | 62.0997 | 127.5357 | 0 | 12.2582 | 0 | 23.7799 | 23.7799 | 0 | 1 | -1.6627 | 35 | 701 | 106.4356 | 30.5 | 8.8516 | 9.5703 | 1
40.2521 | 0.46736 | 0.18628 | -0.28108 | 1250.8361 | 12.5418 | 2651.9337 | 1153.1532 | 2594.5946 | 4.9724 | 1 | 2.6745 | 47.8021 | 62.0433 | 127.8464 | 0 | 12.3559 | 0 | 22.4945 | 22.4945 | 0 | 1 | -1.6627 | 35 | 701.5 | 104.2887 | 30.5 | 8.8516 | 9.5938 | 1
40.452 | 0.27178 | 0.20747 | -0.064314 | 1250.8361 | 12.5418 | 2790.6977 | 1240.3101 | 2790.6977 | -1.2094e-07 | 0 | 2.546 | 47.8116 | 62.1818 | 121.7275 | 0 | 12.7267 | 0 | 26.9468 | 26.9468 | 0 | 1 | -4.2258 | 35 | 709.5 | 116.768 | 30.5 | 8.8828 | 9.625 | 1
40.6529 | 0.002261 | 0.21377 | 0.21151 | 1250.8361 | 12.5418 | 2807.0175 | 1247.5634 | 2807.0175 | -2.0039e-08 | 0 | 2.3923 | 47.8069 | 62.1138 | 114.3697 | 0 | 12.9687 | 0 | 27.9281 | 27.9281 | 0 | 1 | 0.01069 | 35 | 722.5 | 125.5276 | 31 | 8.9453 | 9.6562 | 1
40.8529 | 0.079602 | 0.19114 | 0.11154 | 1250.8361 | 12.5418 | 2840.2367 | 1240.3101 | 2790.6977 | 3.9941 | 1 | 2.6425 | 47.809 | 62.1444 | 126.3352 | 0 | 12.9043 | 0 | 24.8261 | 24.8261 | 0 | 1 | 0.71368 | 35 | 703.5 | 109.1306 | 31 | 8.8359 | 9.6875 | 1
41.0527 | 0.21529 | 0.21143 | -0.003869 | 1250.8361 | 12.5418 | 2823.5294 | 1269.8413 | 2857.1429 | -2.6471 | 0 | 2.5092 | 47.8112 | 62.1765 | 119.9702 | 0 | 12.9042 | 0 | 28.1147 | 28.1147 | 0 | 1 | -55.6459 | 35 | 707 | 120.1937 | 31 | 8.8438 | 9.7188 | 1
41.2526 | 0.21529 | 0.21143 | -0.003869 | 1250.8361 | 12.5418 | 2790.6977 | 1254.902 | 2823.5294 | -2.6163 | 0 | 2.4009 | 47.8101 | 62.1606 | 114.7865 | 0 | 12.914 | 0 | 27.784 | 27.784 | 0 | 1 | -55.6459 | 35 | 685 | 124.9048 | 31.5 | 8.7109 | 9.7422 | 1
41.4535 | 0.16698 | 0.20503 | 0.038051 | 1250.8361 | 12.5418 | 2758.6207 | 1226.0536 | 2758.6207 | 0 | 0 | 2.6754 | 47.8092 | 62.1476 | 127.9095 | 0 | 12.6007 | 0 | 26.3243 | 26.3243 | 0 | 1 | 4.3883 | 35 | 684.5 | 109.6967 | 31.5 | 8.7031 | 9.7734 | 1
41.6544 | 0.029145 | 0.19708 | 0.16793 | 1250.8361 | 12.5418 | 2637.3626 | 1165.7559 | 2622.9508 | 1.2363 | 0 | 2.7689 | 47.8087 | 62.14 | 132.3776 | 0 | 12.4224 | 0 | 24.0587 | 24.0587 | 0 | 1 | 0.17355 | 35 | 696 | 101.992 | 31.5 | 8.7578 | 9.8047 | 1
41.8554 | 0.007156 | 0.20703 | 0.19987 | 1250.8361 | 12.5418 | 2696.6292 | 1178.6372 | 2651.9337 | 3.7921 | 1 | 2.5336 | 47.8043 | 62.0751 | 121.1172 | 0 | 12.3893 | 0 | 25.5531 | 25.5531 | 0 | 1 | 0.035802 | 35 | 700.5 | 115.3872 | 32 | 8.7812 | 9.8281 | 1
42.0552 | 0.27694 | 0.19686 | -0.080084 | 1250.8361 | 12.5418 | 2909.0909 | 1191.8063 | 2681.5642 | 19.0909 | 1 | 2.6887 | 47.8096 | 62.1532 | 128.5464 | 0 | 12.6165 | 0 | 24.5693 | 24.5693 | 0 | 1 | -3.4582 | 35 | 710 | 106.5527 | 32 | 8.8203 | 9.8594 | 1
42.2561 | 0.27694 | 0.19686 | -0.080084 | 1257.5251 | 12.8763 | 2742.8571 | 1226.0536 | 2758.6207 | -1.2857 | 0 | 2.5287 | 47.809 | 62.1444 | 120.8963 | 0 | 13.0779 | 0 | 25.2754 | 25.2754 | 0 | 1 | -3.4582 | 35 | 730 | 115.2113 | 32 | 8.9141 | 9.8906 | 1
42.457 | 0.2676 | 0.19619 | -0.071407 | 1257.5251 | 12.8763 | 2944.7853 | 1308.7935 | 2944.7853 | 0 | 0 | 2.557 | 47.8079 | 62.1274 | 122.2468 | 0 | 13.3282 | 0 | 26.8895 | 26.8895 | 0 | 1 | -3.7475 | 35 | 739 | 116.1668 | 32.5 | 8.9531 | 9.9219 | 1
42.657 | 0.12088 | 0.20937 | 0.088489 | 1257.5251 | 12.8763 | 3200 | 1376.3441 | 3096.7742 | 7.5 | 1 | 2.4143 | 47.8054 | 62.0918 | 115.4173 | 0 | 13.8235 | 0 | 30.1763 | 30.1763 | 0 | 1 | 1.366 | 35 | 743.5 | 127.6917 | 32.5 | 8.9609 | 9.9531 | 1
42.8578 | 0.20618 | 0.24824 | 0.04206 | 1257.5251 | 12.8763 | 2857.1429 | 1254.902 | 2823.5294 | 2.6786 | 0 | 2.3977 | 47.8206 | 62.314 | 114.6606 | 0 | 13.7464 | 0 | 32.6222 | 32.6222 | 0 | 1 | 4.9021 | 35 | 747 | 131.9425 | 32.5 | 8.9688 | 9.9766 | 1
43.0588 | 0.16967 | 0.19686 | 0.027181 | 1257.5251 | 12.8763 | 3076.9231 | 1350.211 | 3037.9747 | 2.8846 | 0 | 1.8951 | 47.8229 | 62.3477 | 90.6312 | 0 | 13.9511 | 0 | 27.8342 | 27.8342 | 0 | 1 | 6.2424 | 35 | 748.5 | 149.1319 | 33 | 8.9688 | 10.0078 | 1
43.2598 | 0.16967 | 0.19686 | 0.027181 | 1257.5251 | 12.8763 | 3157.8947 | 1385.2814 | 3116.8831 | 2.9605 | 0 | 2.2226 | 47.826 | 62.3926 | 106.2982 | 0 | 14.0686 | 0 | 28.5572 | 28.5572 | 0 | 1 | 6.2424 | 35 | 750.5 | 134.4977 | 33 | 8.9609 | 10.0391 | 1
43.4596 | 0.030354 | 0.23878 | 0.20843 | 1257.5251 | 12.8763 | 3200 | 1350.211 | 3037.9747 | 12 | 1 | 1.7055 | 47.8302 | 62.4535 | 81.5761 | 0 | 14.176 | 0 | 33.7621 | 33.7621 | 0 | 1 | 0.14563 | 35 | 746 | 166.6555 | 33 | 8.9453 | 10.0703 | 1
43.6595 | 0.13452 | 0.23137 | 0.096847 | 1257.5251 | 12.8763 | 3037.9747 | 1350.211 | 3037.9747 | 1.1109e-07 | 0 | 2.2059 | 47.8216 | 62.3289 | 105.4889 | 0 | 14.1162 | 0 | 32.7142 | 32.7142 | 0 | 1 | 1.389 | 35 | 748.5 | 141.2458 | 33.5 | 8.9375 | 10.1016 | 1
43.8594 | 0.16721 | 0.21477 | 0.047559 | 1257.5251 | 12.8763 | 3096.7742 | 1412.8035 | 3178.8079 | -5.8065 | 1 | 2.1585 | 47.8203 | 62.3088 | 103.2191 | 0 | 14.2091 | 0 | 31.7741 | 31.7741 | 0 | 1 | 3.5158 | 35 | 747 | 142.1725 | 33.5 | 8.9297 | 10.1328 | 1
44.0603 | 0.11293 | 0.2357 | 0.12277 | 1257.5251 | 12.8763 | 3096.7742 | 1394.3355 | 3137.2549 | -2.9032 | 0 | 2.0612 | 47.8216 | 62.3287 | 98.5688 | 0 | 14.1939 | 0 | 34.4157 | 34.4157 | 0 | 1 | 0.91981 | 35 | 746 | 150.5965 | 33.5 | 8.9141 | 10.1641 | 1
44.2612 | 0.11293 | 0.2357 | 0.12277 | 1257.5251 | 12.8763 | 3057.3248 | 1367.5214 | 3076.9231 | -1.4331 | 0 | 1.6663 | 47.8254 | 62.3839 | 79.6914 | 0 | 14.2814 | 0 | 33.7539 | 33.7539 | 0 | 1 | 0.91981 | 35 | 745 | 168.5284 | 33.5 | 8.8984 | 10.1875 | 1
44.4611 | 0.040315 | 0.22135 | 0.18104 | 1257.5251 | 12.8763 | 3057.3248 | 1358.811 | 3057.3248 | 7.3594e-08 | 0 | 2.152 | 47.8247 | 62.3733 | 102.9201 | 0 | 14.2501 | 0 | 31.4968 | 31.4968 | 0 | 1 | 0.22269 | 35 | 743 | 142.0754 | 34 | 8.8828 | 10.2188 | 1
44.661 | 0.1006 | 0.242 | 0.14139 | 1257.5251 | 12.8763 | 3200 | 1308.7935 | 2944.7853 | 19.5 | 1 | 2.2508 | 47.8171 | 62.263 | 107.6259 | 0 | 13.9427 | 0 | 33.1671 | 33.1671 | 0 | 1 | 0.71149 | 35 | 741.5 | 139.7557 | 34 | 8.8672 | 10.25 | 1
44.8619 | 0.419 | 0.19107 | -0.22793 | 1257.5251 | 12.8763 | 3076.9231 | 1367.5214 | 3076.9231 | -7.3125e-08 | 0 | 2.2611 | 47.8177 | 62.2718 | 108.1183 | 0 | 13.9676 | 0 | 27.363 | 27.363 | 0 | 1 | -1.8383 | 35 | 740 | 130.9717 | 34 | 8.8594 | 10.2813 | 1
45.0618 | 0.28399 | 0.23086 | -0.053133 | 1257.5251 | 12.8763 | 3018.8679 | 1316.8724 | 2962.963 | 4.2453 | 1 | 2.3148 | 47.8198 | 62.3013 | 110.6918 | 0 | 13.9458 | 0 | 31.8364 | 31.8364 | 0 | 1 | -5.345 | 35 | 734 | 134.7888 | 34.5 | 8.8203 | 10.3047 | 1
45.2618 | 0.28399 | 0.23086 | -0.053133 | 1257.5251 | 12.8763 | 2891.5663 | 1285.1406 | 2891.5663 | 3.8906e-08 | 0 | 2.5187 | 47.8104 | 62.1643 | 120.4213 | 0 | 13.6472 | 0 | 31.0693 | 31.0693 | 0 | 1 | -5.345 | 35 | 737 | 123.9634 | 34.5 | 8.8281 | 10.3359 | 1
45.4617 | 0.25012 | 0.24723 | -0.002883 | 1257.5251 | 12.8763 | 2874.2515 | 1285.1406 | 2891.5663 | -1.3473 | 0 | 2.0154 | 47.8157 | 62.2423 | 96.3656 | 0 | 13.599 | 0 | 33.2726 | 33.2726 | 0 | 1 | -86.7558 | 35 | 745 | 151.1667 | 34.5 | 8.8516 | 10.3672 | 1
45.6616 | 0.2172 | 0.20037 | -0.016836 | 1257.5251 | 12.8763 | 3057.3248 | 1367.5214 | 3076.9231 | -1.4331 | 0 | 1.7371 | 47.826 | 62.3931 | 111.9154 | 0 | 13.7959 | 0 | 28.694 | 28.694 | 0 | 1 | -12.9012 | 35 | 743 | 129.076 | 35 | 8.8359 | 10.3984 | 1
45.8626 | 0.11303 | 0.22023 | 0.10719 | 1257.5251 | 12.8763 | 3380.2817 | 1316.8724 | 2962.963 | 31.6901 | 1 | 2.0579 | 47.8249 | 62.3768 | 98.4182 | 0 | 14.0041 | 0 | 30.3697 | 30.3697 | 0 | 1 | 1.0544 | 35 | 745 | 144.9671 | 35 | 8.8281 | 10.4297 | 1
46.0624 | 0.15806 | 0.23536 | 0.077294 | 1257.5251 | 12.8763 | 3018.8679 | 1341.7191 | 3018.8679 | -3.7266e-08 | 0 | 2.1142 | 47.8292 | 62.4394 | 101.1224 | 0 | 14.1521 | 0 | 33.0684 | 33.0684 | 0 | 1 | 2.0449 | 35 | 749 | 146.1182 | 35 | 8.8359 | 10.4531 | 1
46.2633 | 0.15806 | 0.23536 | 0.077294 | 1257.5251 | 12.8763 | 3096.7742 | 1376.3441 | 3096.7742 | 3.6328e-08 | 0 | 1.7166 | 47.8415 | 62.6184 | 82.1245 | 0 | 14.3122 | 0 | 33.9218 | 33.9218 | 0 | 1 | 2.0449 | 35 | 754.5 | 166.3352 | 35.5 | 8.8359 | 10.4844 | 1
46.4642 | 0.19254 | 0.24809 | 0.055554 | 1257.5251 | 12.8763 | 3221.4765 | 1403.5088 | 3157.8947 | 4.5302 | 1 | 1.4552 | 47.8388 | 62.5801 | 69.6166 | 0 | 14.5952 | 0 | 36.463 | 36.463 | 0 | 1 | 3.4657 | 35 | 749.5 | 182.4734 | 35.5 | 8.8281 | 10.5156 | 1
46.6641 | 0.27395 | 0.22772 | -0.046228 | 1257.5251 | 12.8763 | 3178.8079 | 1385.2814 | 3116.8831 | 4.4702 | 1 | 1.7362 | 47.8444 | 62.6613 | 83.0682 | 0 | 14.5899 | 0 | 33.0343 | 33.0343 | 0 | 1 | -5.926 | 35 | 751 | 164.1237 | 35.5 | 8.8125 | 10.5469 | 1
46.864 | 0.13305 | 0.25331 | 0.12026 | 1257.5251 | 12.8763 | 3333.3333 | 1394.3355 | 3137.2549 | 14.0625 | 1 | 1.6267 | 47.8385 | 62.5748 | 77.8172 | 0 | 14.637 | 0 | 36.9867 | 36.9867 | 0 | 1 | 1.1064 | 35 | 746 | 175.021 | 36 | 8.7969 | 10.5703 | 1
47.0639 | 0.18142 | 0.21906 | 0.037637 | 1257.5251 | 12.8763 | 3333.3333 | 1385.2814 | 3116.8831 | 15.625 | 1 | 1.6013 | 47.8398 | 62.5947 | 76.6037 | 0 | 14.3993 | 0 | 31.7776 | 31.7776 | 0 | 1 | 4.8202 | 35 | 754.5 | 168.7929 | 36 | 8.8047 | 10.6016 | 1
47.2648 | 0.18142 | 0.21906 | 0.037637 | 1257.5251 | 12.8763 | 3116.8831 | 1412.8035 | 3178.8079 | -4.3831 | 1 | 1.5042 | 47.8441 | 62.6573 | 71.9678 | 0 | 14.6766 | 0 | 32.409 | 32.409 | 0 | 1 | 4.8202 | 35 | 750 | 174.3307 | 36.5 | 8.7891 | 10.6328 | 1
47.4647 | 0.34821 | 0.22057 | -0.12764 | 1257.5251 | 12.8763 | 3178.8079 | 1385.2814 | 3116.8831 | 4.4702 | 1 | 2.0934 | 47.8384 | 62.5744 | 100.1467 | 0 | 14.2931 | 0 | 31.9975 | 31.9975 | 0 | 1 | -2.728 | 35 | 742 | 145.5641 | 36.5 | 8.75 | 10.6641 | 1
47.6656 | 0.37852 | 0.23327 | -0.14525 | 1257.5251 | 12.8763 | 3265.3061 | 1341.7191 | 3018.8679 | 18.3673 | 1 | 2.1358 | 47.8194 | 62.2958 | 102.1342 | 0 | 14.028 | 0 | 32.775 | 32.775 | 0 | 1 | -2.6059 | 35 | 734.5 | 144.6873 | 36.5 | 8.7109 | 10.6875 | 1
47.8656 | 0.20673 | 0.26639 | 0.059661 | 1257.5251 | 12.8763 | 2926.8293 | 1300.813 | 2926.8293 | -3.4959e-14 | 0 | 2.4197 | 47.8225 | 62.3416 | 115.7167 | 0 | 13.8298 | 0 | 36.2885 | 36.2885 | 0 | 1 | 3.4651 | 35 | 720.5 | 136.124 | 37 | 8.6406 | 10.7188 | 1
48.0665 | 0.089283 | 0.18673 | 0.097445 | 1257.5251 | 12.8763 | 3137.2549 | 1292.9293 | 2909.0909 | 17.6471 | 1 | 2.2948 | 47.8138 | 62.2143 | 109.7211 | 0 | 13.6984 | 0 | 25.2821 | 25.2821 | 0 | 1 | 0.91624 | 35 | 705.5 | 126.3961 | 37 | 8.5547 | 10.7422 | 1
48.2665 | 0.089283 | 0.18673 | 0.097445 | 1257.5251 | 12.8763 | 2909.0909 | 1247.5634 | 2807.0175 | 8.1818 | 1 | 2.8823 | 47.8091 | 62.1462 | 137.7987 | 0 | 13.0545 | 0 | 24.395 | 24.395 | 0 | 1 | 0.91624 | 35 | 686.5 | 97.0512 | 37 | 8.4453 | 10.7734 | 1
48.4664 | 0.14876 | 0.20071 | 0.05195 | 1257.5251 | 12.8763 | 2926.8293 | 1205.2731 | 2711.8644 | 17.8354 | 1 | 2.813 | 47.8044 | 62.0769 | 134.4742 | 0 | 12.9375 | 0 | 25.3332 | 25.3332 | 0 | 1 | 2.8636 | 35 | 668.5 | 101.716 | 37.5 | 8.3203 | 10.8047 | 1
48.6663 | 0.2389 | 0.19416 | -0.044741 | 1257.5251 | 12.8763 | 2840.2367 | 1178.6372 | 2651.9337 | 15.9763 | 1 | 2.7983 | 47.8059 | 62.0986 | 133.7734 | 0 | 12.3454 | 0 | 23.9644 | 23.9644 | 0 | 1 | -5.3396 | 35 | 688 | 100.4614 | 37.5 | 8.4297 | 10.8281 | 1
48.8672 | 0.17123 | 0.20549 | 0.03426 | 1257.5251 | 12.8763 | 2566.8449 | 1140.82 | 2566.8449 | 8.7656e-08 | 0 | 2.9385 | 47.796 | 61.9546 | 140.4482 | 0 | 12.3927 | 0 | 24.5492 | 24.5492 | 0 | 1 | 4.998 | 35 | 739 | 94.6222 | 37.5 | 8.6797 | 10.8594 | 1
49.0671 | 0.026194 | 0.23535 | 0.20916 | 1257.5251 | 12.8763 | 2981.3665 | 1308.7935 | 2944.7853 | 2.795 | 0 | 2.6187 | 47.8165 | 62.2532 | 125.2153 | 0 | 13.2697 | 0 | 32.2568 | 32.2568 | 0 | 1 | 0.12523 | 35 | 741 | 120.8658 | 38 | 8.6719 | 10.8906 | 1
49.267 | 0.026194 | 0.23535 | 0.20916 | 1257.5251 | 12.8763 | 3057.3248 | 1333.3333 | 3000 | 4.2994 | 1 | 1.9245 | 47.8239 | 62.3623 | 92.0373 | 0 | 13.9198 | 0 | 32.8616 | 32.8616 | 0 | 1 | 0.12523 | 35 | 738 | 154.9078 | 38 | 8.6484 | 10.9141 | 1
49.4669 | 0.009405 | 0.23217 | 0.22276 | 1257.5251 | 12.8763 | 3018.8679 | 1350.211 | 3037.9747 | -1.4151 | 0 | 2.3715 | 47.8212 | 62.3219 | 113.4089 | 0 | 13.7821 | 0 | 32.8268 | 32.8268 | 0 | 1 | 0.04222 | 35 | 727.5 | 133.4865 | 38.5 | 8.5938 | 10.9453 | 1
49.6668 | 0.27499 | 0.21344 | -0.061545 | 1257.5251 | 12.8763 | 3157.8947 | 1350.211 | 3037.9747 | 8.8816 | 1 | 2.3041 | 47.8156 | 62.2408 | 110.1723 | 0 | 13.6464 | 0 | 30.1793 | 30.1793 | 0 | 1 | -4.4681 | 35 | 738.5 | 132.9411 | 38.5 | 8.6328 | 10.9766 | 1
49.8677 | 0.35583 | 0.21654 | -0.13928 | 1257.5251 | 12.8763 | 3000 | 1292.9293 | 2909.0909 | 7.0312 | 1 | 2.0505 | 47.8254 | 62.3832 | 98.0664 | 0 | 13.8813 | 0 | 29.3189 | 29.3189 | 0 | 1 | -2.5547 | 35 | 743.5 | 143.8177 | 38.5 | 8.6328 | 11 | 1
50.0685 | 0.141 | 0.22061 | 0.079611 | 1257.5251 | 12.8763 | 3178.8079 | 1350.211 | 3037.9747 | 10.4305 | 1 | 1.9683 | 47.8364 | 62.5443 | 94.1587 | 0 | 14.3443 | 0 | 31.1933 | 31.1933 | 0 | 1 | 1.7711 | 35 | 741.5 | 150.4031 | 39 | 8.625 | 11.0313 | 1
50.2695 | 0.141 | 0.22061 | 0.079611 | 1257.5251 | 12.8763 | 3116.8831 | 1367.5214 | 3076.9231 | 2.9221 | 0 | 1.9424 | 47.8337 | 62.5054 | 92.9127 | 0 | 14.4331 | 0 | 31.5932 | 31.5932 | 0 | 1 | 1.7711 | 35 | 743 | 152.2204 | 39 | 8.625 | 11.0625 | 1
50.4704 | 0.062903 | 0.22917 | 0.16627 | 1257.5251 | 12.8763 | 3157.8947 | 1341.7191 | 3018.8679 | 10.3618 | 1 | 1.8704 | 47.8269 | 62.4051 | 89.4547 | 0 | 14.3599 | 0 | 32.1992 | 32.1992 | 0 | 1 | 0.37833 | 35 | 740.5 | 156.5442 | 39.5 | 8.6016 | 11.0938 | 1
50.6703 | 0.097634 | 0.239 | 0.14136 | 1257.5251 | 12.8763 | 3178.8079 | 1358.811 | 3057.3248 | 8.9404 | 1 | 2.0169 | 47.8328 | 62.4923 | 96.4757 | 0 | 14.4086 | 0 | 34.0079 | 34.0079 | 0 | 1 | 0.69066 | 35 | 751 | 152.107 | 39.5 | 8.6172 | 11.1172 | 1
50.8724 | 0.33575 | 0.18645 | -0.1493 | 1257.5251 | 12.8763 | 3178.8079 | 1431.7673 | 3221.4765 | -2.9801 | 0 | 1.461 | 47.8435 | 62.6481 | 69.9006 | 0 | 14.6819 | 0 | 27.9554 | 27.9554 | 0 | 1 | -2.2488 | 35 | 752 | 170.0357 | 39.5 | 8.6016 | 11.1484 | 1
51.0722 | 0.45325 | 0.21506 | -0.23819 | 1257.5251 | 12.8763 | 3157.8947 | 1431.7673 | 3221.4765 | -4.4408 | 1 | 1.3345 | 47.8444 | 62.6616 | 63.848 | 0 | 14.5916 | 0 | 32.2453 | 32.2453 | 0 | 1 | -1.9029 | 35 | 750 | 182.2167 | 40 | 8.5859 | 11.1797 | 1
51.2731 | 0.45325 | 0.21506 | -0.23819 | 1257.5251 | 12.8763 | 3265.3061 | 1422.2222 | 3200 | 4.5918 | 1 | 1.5061 | 47.8491 | 62.7293 | 72.0634 | 0 | 14.6 | 0 | 32.0303 | 32.0303 | 0 | 1 | -1.9029 | 35 | 759 | 173.6942 | 40 | 8.5938 | 11.2031 | 1
51.4739 | 0.20873 | 0.22588 | 0.017154 | 1257.5251 | 12.8763 | 3200 | 1422.2222 | 3200 | 3.5156e-08 | 0 | 1.045 | 47.8591 | 62.8754 | 50.0103 | 0 | 14.9417 | 0 | 33.642 | 33.642 | 0 | 1 | 12.168 | 35 | 733 | 198.0496 | 40.5 | 8.5234 | 11.2344 | 1
51.6748 | 0.17828 | 0.22947 | 0.051191 | 1257.5251 | 12.8763 | 2981.3665 | 1358.811 | 3057.3248 | -5.5901 | 1 | 2.342 | 47.8276 | 62.4159 | 112.0135 | 0 | 13.9561 | 0 | 32.6525 | 32.6525 | 0 | 1 | 3.4827 | 35 | 728.5 | 134.633 | 40.5 | 8.4922 | 11.2578 | 1
51.8747 | 0.32706 | 0.17984 | -0.14723 | 1257.5251 | 12.8763 | 2909.0909 | 1292.9293 | 2909.0909 | -1.9336e-08 | 0 | 2.7681 | 47.8174 | 62.2671 | 132.3639 | 0 | 13.6341 | 0 | 24.3489 | 24.3489 | 0 | 1 | -2.2215 | 35 | 725.5 | 102.4203 | 40.5 | 8.4688 | 11.2891 | 1
52.0747 | 0.25539 | 0.19389 | -0.061499 | 1257.5251 | 12.8763 | 2874.2515 | 1277.4451 | 2874.2515 | -3.9141e-08 | 0 | 2.4605 | 47.813 | 62.2022 | 117.6453 | 0 | 13.7169 | 0 | 25.9372 | 25.9372 | 0 | 1 | -4.1527 | 35 | 717.5 | 119.4079 | 41 | 8.4219 | 11.3203 | 1
52.2745 | 0.25539 | 0.19389 | -0.061499 | 1257.5251 | 12.8763 | 2840.2367 | 1300.813 | 2926.8293 | -6.6568 | 1 | 2.4201 | 47.815 | 62.2312 | 115.7173 | 0 | 13.587 | 0 | 26.4117 | 26.4117 | 0 | 1 | -4.1527 | 35 | 723.5 | 122.0137 | 41 | 8.4375 | 11.3438 | 1
52.4744 | 0.26748 | 0.23813 | -0.029358 | 1257.5251 | 12.8763 | 2874.2515 | 1308.7935 | 2944.7853 | -5.3892 | 1 | 2.5751 | 47.8106 | 62.1674 | 123.1162 | 0 | 13.609 | 0 | 32.6366 | 32.6366 | 0 | 1 | -9.1111 | 35 | 731.5 | 123.5074 | 41.5 | 8.4609 | 11.375 | 1
52.6745 | 0.181 | 0.2091 | 0.028096 | 1257.5251 | 12.8763 | 3157.8947 | 1341.7191 | 3018.8679 | 10.3618 | 1 | 2.3786 | 47.8132 | 62.2048 | 113.7299 | 0 | 13.7368 | 0 | 29.3796 | 29.3796 | 0 | 1 | 6.4424 | 35 | 737 | 128.241 | 41.5 | 8.4766 | 11.4063 | 1
52.8743 | 0.16692 | 0.2036 | 0.036676 | 1257.5251 | 12.8763 | 3076.9231 | 1385.2814 | 3116.8831 | -2.8846 | 0 | 2.1221 | 47.8359 | 62.5368 | 101.5144 | 0 | 14.1695 | 0 | 29.5356 | 29.5356 | 0 | 1 | 4.5513 | 35 | 744.5 | 140.6794 | 42 | 8.4844 | 11.4297 | 1
53.0751 | 0.33478 | 0.19607 | -0.13871 | 1257.5251 | 12.8763 | 3157.8947 | 1385.2814 | 3116.8831 | 2.9605 | 0 | 1.5843 | 47.847 | 62.7 | 75.8026 | 0 | 14.4819 | 0 | 28.4431 | 28.4431 | 0 | 1 | -2.4135 | 35 | 744.5 | 164.8305 | 42 | 8.4766 | 11.4609 | 1
53.2751 | 0.33478 | 0.19607 | -0.13871 | 1257.5251 | 12.8763 | 3157.8947 | 1394.3355 | 3137.2549 | 1.4803 | 0 | 1.5419 | 47.8416 | 62.6205 | 73.7656 | 0 | 14.4473 | 0 | 28.629 | 28.629 | 0 | 1 | -2.4135 | 35 | 742 | 167.133 | 42 | 8.4531 | 11.4844 | 1
53.475 | 0.3009 | 0.22974 | -0.07116 | 1257.5251 | 12.8763 | 3116.8831 | 1394.3355 | 3137.2549 | -1.461 | 0 | 1.4252 | 47.8445 | 62.6627 | 68.1885 | 0 | 14.5523 | 0 | 33.5459 | 33.5459 | 0 | 1 | -4.2286 | 35 | 744.5 | 179.7342 | 42.5 | 8.4531 | 11.5156 | 1
53.6749 | 0.14935 | 0.24269 | 0.093341 | 1257.5251 | 12.8763 | 3157.8947 | 1403.5088 | 3157.8947 | 3.2401e-14 | 0 | 1.6633 | 47.8436 | 62.6491 | 79.5768 | 0 | 14.4869 | 0 | 35.6698 | 35.6698 | 0 | 1 | 1.6001 | 35 | 743.5 | 171.3801 | 42.5 | 8.4375 | 11.5391 | 1
53.8748 | 0.15936 | 0.21452 | 0.055165 | 1257.5251 | 12.8763 | 3243.2432 | 1412.8035 | 3178.8079 | 4.5608 | 1 | 1.4406 | 47.8373 | 62.558 | 68.9153 | 0 | 14.5013 | 0 | 31.7386 | 31.7386 | 0 | 1 | 2.8888 | 35 | 744 | 176.4256 | 43 | 8.4297 | 11.5703 | 1
54.0747 | 0.2598 | 0.24053 | -0.019273 | 1257.5251 | 12.8763 | 3221.4765 | 1403.5088 | 3157.8947 | 4.5302 | 1 | 1.5122 | 47.8424 | 62.6318 | 72.3494 | 0 | 14.5782 | 0 | 35.3517 | 35.3517 | 0 | 1 | -13.4801 | 35 | 737 | 178.1531 | 43 | 8.3984 | 11.5938 | 1
54.2746 | 0.2598 | 0.24053 | -0.019273 | 1257.5251 | 12.8763 | 3137.2549 | 1403.5088 | 3157.8947 | -1.4706 | 0 | 2.2791 | 47.8351 | 62.5262 | 99.0501 | 0 | 14.3312 | 0 | 35.3517 | 35.3517 | 0 | 1 | -13.4801 | 35 | 711.5 | 151.4523 | 43 | 8.2734 | 11.6172 | 1
54.4745 | 0.36998 | 0.21335 | -0.15663 | 1257.5251 | 12.8763 | 3018.8679 | 1247.5634 | 2807.0175 | 16.9811 | 1 | 2.66 | 47.8113 | 62.178 | 127.1785 | 0 | 13.3028 | 0 | 27.8734 | 27.8734 | 0 | 1 | -2.3622 | 35 | 727 | 112.6406 | 43.5 | 8.3359 | 11.6484 | 1
54.6744 | 0.23889 | 0.24822 | 0.009336 | 1257.5251 | 12.8763 | 3157.8947 | 1333.3333 | 3000 | 11.8421 | 1 | 2.2004 | 47.8225 | 62.3411 | 105.2262 | 0 | 14.0334 | 0 | 34.6584 | 34.6584 | 0 | 1 | 25.5877 | 35 | 732.5 | 144.2858 | 43.5 | 8.3438 | 11.6719 | 1
54.8743 | 0.11034 | 0.18535 | 0.075 | 1257.5251 | 12.8763 | 3037.9747 | 1350.211 | 3037.9747 | 1.1109e-07 | 0 | 2.1173 | 47.8303 | 62.456 | 101.2696 | 0 | 14.0044 | 0 | 26.2066 | 26.2066 | 0 | 1 | 1.4713 | 35 | 739 | 136.1684 | 44 | 8.3594 | 11.7031 | 1
55.0752 | 0.15258 | 0.24447 | 0.091891 | 1257.5251 | 12.8763 | 3137.2549 | 1385.2814 | 3116.8831 | 1.4706 | 0 | 1.7793 | 47.8328 | 62.492 | 85.1075 | 0 | 14.2837 | 0 | 35.4639 | 35.4639 | 0 | 1 | 1.6604 | 35 | 744 | 165.5552 | 44 | 8.3594 | 11.7344 | 1
55.2751 | 0.15258 | 0.24447 | 0.091891 | 1257.5251 | 12.8763 | 3333.3333 | 1422.2222 | 3200 | 9.375 | 1 | 1.7015 | 47.8497 | 62.7386 | 81.4141 | 0 | 14.7132 | 0 | 36.4096 | 36.4096 | 0 | 1 | 1.6604 | 35 | 745.5 | 170.5996 | 44.5 | 8.3516 | 11.7578 | 1
55.475 | 0.53664 | 0.25775 | -0.27888 | 1257.5251 | 12.8763 | 3404.2553 | 1431.7673 | 3221.4765 | 12.766 | 1 | 1.4186 | 47.8406 | 62.606 | 67.8681 | 0 | 14.8058 | 0 | 38.6461 | 38.6461 | 0 | 1 | -1.9242 | 35 | 738.5 | 187.3407 | 44.5 | 8.3203 | 11.7891 | 1
55.6749 | 0.30438 | 0.25757 | -0.046817 | 1257.5251 | 12.8763 | 3076.9231 | 1367.5214 | 3076.9231 | -7.3125e-08 | 0 | 1.9888 | 47.8317 | 62.4756 | 95.1256 | 0 | 14.4025 | 0 | 36.8852 | 36.8852 | 0 | 1 | -6.5016 | 35 | 731 | 157.5676 | 45 | 8.2812 | 11.8125 | 1
55.8748 | 0.15809 | 0.20812 | 0.050025 | 1257.5251 | 12.8763 | 3178.8079 | 1350.211 | 3037.9747 | 10.4305 | 1 | 2.2911 | 47.8219 | 62.3321 | 109.5633 | 0 | 14.2787 | 0 | 29.4263 | 29.4263 | 0 | 1 | 3.1602 | 35 | 716 | 132.4742 | 45 | 8.2031 | 11.8438 | 1
56.0747 | 0.088053 | 0.22571 | 0.13765 | 1257.5251 | 12.8763 | 2874.2515 | 1308.7935 | 2944.7853 | -5.3892 | 1 | 2.4672 | 47.813 | 62.2028 | 117.9664 | 0 | 13.6822 | 0 | 30.9346 | 30.9346 | 0 | 1 | 0.63967 | 35 | 707.5 | 126.2258 | 45.5 | 8.1562 | 11.8672 | 1
56.2746 | 0.088053 | 0.22571 | 0.13765 | 1257.5251 | 12.8763 | 2774.5665 | 1269.8413 | 2857.1429 | -6.5029 | 1 | 2.7006 | 47.8062 | 62.103 | 129.1036 | 0 | 13.292 | 0 | 30.0139 | 30.0139 | 0 | 1 | 0.63967 | 35 | 713.5 | 113.7734 | 45.5 | 8.1719 | 11.8984 | 1
56.4745 | 0.39357 | 0.20487 | -0.1887 | 1257.5251 | 12.8763 | 2823.5294 | 1269.8413 | 2857.1429 | -2.6471 | 0 | 2.7166 | 47.8177 | 62.2707 | 129.9028 | 0 | 13.4819 | 0 | 27.2428 | 27.2428 | 0 | 1 | -2.0857 | 35 | 724 | 109.0155 | 45.5 | 8.2109 | 11.9219 | 1
56.6744 | 0.32521 | 0.17577 | -0.14944 | 1257.5251 | 12.8763 | 2891.5663 | 1292.9293 | 2909.0909 | -1.3554 | 0 | 2.3077 | 47.8129 | 62.2018 | 110.3361 | 0 | 13.7421 | 0 | 23.7983 | 23.7983 | 0 | 1 | -2.1762 | 35 | 730 | 123.6614 | 46 | 8.2188 | 11.9531 | 1
56.8743 | 0.038753 | 0.17187 | 0.13312 | 1257.5251 | 12.8763 | 3221.4765 | 1376.3441 | 3096.7742 | 9.0604 | 1 | 1.7624 | 47.8353 | 62.5287 | 84.3058 | 0 | 14.3757 | 0 | 24.7723 | 24.7723 | 0 | 1 | 0.29111 | 35 | 739 | 151.0831 | 46 | 8.2422 | 11.9766 | 1
57.0752 | 0.095099 | 0.21995 | 0.12485 | 1257.5251 | 12.8763 | 3018.8679 | 1350.211 | 3037.9747 | -1.4151 | 0 | 1.6333 | 47.8358 | 62.5364 | 78.1279 | 0 | 14.3533 | 0 | 31.0998 | 31.0998 | 0 | 1 | 0.76169 | 35 | 739.5 | 166.3004 | 46.5 | 8.2266 | 12.0078 | 1
57.2762 | 0.095099 | 0.21995 | 0.12485 | 1257.5251 | 12.8763 | 3157.8947 | 1403.5088 | 3157.8947 | 3.2401e-14 | 0 | 1.3482 | 47.8558 | 62.8273 | 64.5184 | 0 | 14.682 | 0 | 32.3274 | 32.3274 | 0 | 1 | 0.76169 | 35 | 740.5 | 181.6636 | 46.5 | 8.2188 | 12.0313 | 1
57.477 | 0.1953 | 0.22911 | 0.033809 | 1257.5251 | 12.8763 | 3287.6712 | 1431.7673 | 3221.4765 | 4.6233 | 1 | 1.3791 | 47.8394 | 62.5883 | 65.9766 | 0 | 14.6936 | 0 | 34.3513 | 34.3513 | 0 | 1 | 5.7766 | 35 | 742.5 | 183.0966 | 47 | 8.2109 | 12.0625 | 1
57.6779 | 0.31277 | 0.24061 | -0.072153 | 1257.5251 | 12.8763 | 3200 | 1451.2472 | 3265.3061 | -4.5 | 1 | 1.3868 | 47.8512 | 62.7605 | 66.3583 | 0 | 14.7326 | 0 | 36.5673 | 36.5673 | 0 | 1 | -4.3348 | 35 | 739.5 | 185.8806 | 47 | 8.1953 | 12.0859 | 1
57.8778 | 0.29359 | 0.22759 | -0.066007 | 1257.5251 | 12.8763 | 3333.3333 | 1422.2222 | 3200 | 9.375 | 1 | 1.607 | 47.8414 | 62.6176 | 76.8834 | 0 | 14.7206 | 0 | 33.8953 | 33.8953 | 0 | 1 | -4.4479 | 35 | 739 | 171.5384 | 47.5 | 8.1797 | 12.1172 | 1
58.0777 | 0.21972 | 0.25838 | 0.038657 | 1257.5251 | 12.8763 | 3157.8947 | 1376.3441 | 3096.7742 | 4.4408 | 1 | 1.7125 | 47.8413 | 62.6154 | 81.9289 | 0 | 14.6053 | 0 | 37.2401 | 37.2401 | 0 | 1 | 5.6839 | 35 | 738.5 | 171.2713 | 47.5 | 8.1641 | 12.1406 | 1
58.2777 | 0.21972 | 0.25838 | 0.038657 | 1257.5251 | 12.8763 | 3265.3061 | 1412.8035 | 3178.8079 | 6.1224 | 1 | 1.7329 | 47.8421 | 62.628 | 82.9067 | 0 | 14.5911 | 0 | 38.2266 | 38.2266 | 0 | 1 | 5.6839 | 35 | 734 | 171.7027 | 48 | 8.1406 | 12.1719 | 1
58.4775 | 0.16283 | 0.239 | 0.076173 | 1257.5251 | 12.8763 | 3178.8079 | 1422.2222 | 3200 | -1.4901 | 0 | 1.8763 | 47.8392 | 62.5847 | 89.7612 | 0 | 14.4314 | 0 | 35.5957 | 35.5957 | 0 | 1 | 2.1376 | 35 | 731 | 161.0898 | 48 | 8.1172 | 12.1953 | 1
58.6775 | 0.25735 | 0.227 | -0.030352 | 1257.5251 | 12.8763 | 3243.2432 | 1376.3441 | 3096.7742 | 10.6419 | 1 | 2.0122 | 47.8422 | 62.6291 | 96.2678 | 0 | 14.3626 | 0 | 32.7171 | 32.7171 | 0 | 1 | -8.4788 | 35 | 738 | 150.471 | 48.5 | 8.125 | 12.2266 | 1
58.8774 | 0.2798 | 0.23918 | -0.04062 | 1257.5251 | 12.8763 | 3200 | 1394.3355 | 3137.2549 | 4.5 | 1 | 1.5305 | 47.8488 | 62.7259 | 73.2349 | 0 | 14.577 | 0 | 34.9237 | 34.9237 | 0 | 1 | -6.8882 | 35 | 738.5 | 176.6561 | 48.5 | 8.1094 | 12.25 | 1
59.0773 | 0.2892 | 0.20339 | -0.085817 | 1257.5251 | 12.8763 | 3265.3061 | 1403.5088 | 3157.8947 | 7.6531 | 1 | 1.588 | 47.8412 | 62.6143 | 75.9697 | 0 | 14.6745 | 0 | 29.8925 | 29.8925 | 0 | 1 | -3.37 | 35 | 734 | 166.7339 | 49 | 8.0859 | 12.2813 | 1
59.2782 | 0.2892 | 0.20339 | -0.085817 | 1257.5251 | 12.8763 | 3200 | 1431.7673 | 3221.4765 | -1.5 | 0 | 1.9616 | 47.8426 | 62.6354 | 93.8497 | 0 | 14.4998 | 0 | 30.4944 | 30.4944 | 0 | 1 | -3.37 | 35 | 731.5 | 149.7137 | 49 | 8.0703 | 12.3047 | 1
59.4781 | 0.13662 | 0.19958 | 0.062956 | 1257.5251 | 12.8763 | 3221.4765 | 1376.3441 | 3096.7742 | 9.0604 | 1 | 1.8276 | 47.8441 | 62.6567 | 87.4396 | 0 | 14.5109 | 0 | 28.7652 | 28.7652 | 0 | 1 | 2.1701 | 35 | 734.5 | 153.6536 | 49.5 | 8.0625 | 12.3281 | 1
59.678 | 0.4158 | 0.2206 | -0.1952 | 1257.5251 | 12.8763 | 3116.8831 | 1422.2222 | 3200 | -5.8442 | 1 | 1.634 | 47.8336 | 62.5034 | 78.162 | 0 | 14.5216 | 0 | 32.8548 | 32.8548 | 0 | 1 | -2.1301 | 35 | 729.5 | 168.7735 | 49.5 | 8.0391 | 12.3594 | 1
59.8779 | 0.28191 | 0.23011 | -0.051803 | 1257.5251 | 12.8763 | 3057.3248 | 1394.3355 | 3137.2549 | -5.7325 | 1 | 2.043 | 47.8379 | 62.5662 | 97.7331 | 0 | 14.3912 | 0 | 33.5991 | 33.5991 | 0 | 1 | -5.442 | 35 | 729 | 150.2656 | 50 | 8.0234 | 12.3828 | 1
60.0778 | 0.17379 | 0.22456 | 0.050774 | 1257.5251 | 12.8763 | 3221.4765 | 1341.7191 | 3018.8679 | 15.1007 | 1 | 2.1681 | 47.8305 | 62.4583 | 103.7009 | 0 | 14.32 | 0 | 31.5517 | 31.5517 | 0 | 1 | 3.4227 | 35 | 725 | 141.3729 | 50 | 7.9961 | 12.4141 | 1
60.2787 | 0.17379 | 0.22456 | 0.050774 | 1257.5251 | 12.8763 | 3157.8947 | 1350.211 | 3037.9747 | 8.8816 | 1 | 2.0468 | 47.8243 | 62.3683 | 97.888 | 0 | 14.2455 | 0 | 31.7514 | 31.7514 | 0 | 1 | 3.4227 | 35 | 709.5 | 147.4711 | 50.5 | 7.9141 | 12.4375 | 1
60.4786 | 0.12307 | 0.22826 | 0.10519 | 1257.5251 | 12.8763 | 2807.0175 | 1285.1406 | 2891.5663 | -6.5789 | 1 | 2.7977 | 47.8075 | 62.1228 | 133.7529 | 0 | 13.1822 | 0 | 30.7192 | 30.7192 | 0 | 1 | 1.1699 | 35 | 695 | 110.1318 | 50.5 | 7.8359 | 12.4609 | 1
60.6795 | 0.15114 | 0.19023 | 0.039097 | 1257.5251 | 12.8763 | 3018.8679 | 1269.8413 | 2857.1429 | 12.7358 | 1 | 2.7384 | 47.8081 | 62.1316 | 130.9156 | 0 | 12.869 | 0 | 25.2967 | 25.2967 | 0 | 1 | 3.8657 | 35 | 681.5 | 105.2226 | 51 | 7.7617 | 12.4922 | 1
60.8794 | 0.15532 | 0.1854 | 0.03009 | 1257.5251 | 12.8763 | 2962.963 | 1191.8063 | 2681.5642 | 23.6111 | 1 | 2.7312 | 47.806 | 62.1008 | 130.5699 | 0 | 12.6015 | 0 | 23.1396 | 23.1396 | 0 | 1 | 5.1617 | 35 | 695 | 102.4867 | 51 | 7.8125 | 12.5156 | 1
61.0793 | 0.15016 | 0.17858 | 0.028414 | 1257.5251 | 12.8763 | 3037.9747 | 1247.5634 | 2807.0175 | 18.5127 | 1 | 2.71 | 47.8144 | 62.2237 | 129.5792 | 0 | 12.9039 | 0 | 23.3301 | 23.3301 | 0 | 1 | 5.2848 | 35 | 676.5 | 103.7495 | 51.5 | 7.7109 | 12.5391 | 1
61.2793 | 0.15016 | 0.17858 | 0.028414 | 1257.5251 | 12.8763 | 2637.3626 | 1165.7559 | 2622.9508 | 1.2363 | 0 | 2.5954 | 47.8038 | 62.0682 | 124.068 | 0 | 12.5149 | 0 | 21.8002 | 21.8002 | 0 | 1 | 5.2848 | 35 | 678.5 | 107.0752 | 51.5 | 7.7109 | 12.5703 | 1
61.4803 | 0.22744 | 0.20313 | -0.024305 | 1257.5251 | 12.8763 | 2711.8644 | 1219.0476 | 2742.8571 | -2.5424 | 0 | 2.984 | 47.8059 | 62.0988 | 142.6551 | 0 | 12.6912 | 0 | 25.9314 | 25.9314 | 0 | 1 | -9.3576 | 35 | 694 | 94.3897 | 52 | 7.7734 | 12.5938 | 1
61.6812 | 0.28089 | 0.20854 | -0.072358 | 1257.5251 | 12.8763 | 2774.5665 | 1277.4451 | 2874.2515 | -7.8035 | 1 | 2.7021 | 47.8077 | 62.1246 | 129.1832 | 0 | 13.1827 | 0 | 27.8966 | 27.8966 | 0 | 1 | -3.882 | 35 | 690 | 110.6692 | 52 | 7.7383 | 12.6172 | 1
61.8812 | 0.15655 | 0.22253 | 0.065977 | 1257.5251 | 12.8763 | 3057.3248 | 1269.8413 | 2857.1429 | 15.7643 | 1 | 2.7199 | 47.8076 | 62.1234 | 130.0328 | 0 | 13.0528 | 0 | 29.5912 | 29.5912 | 0 | 1 | 2.3728 | 35 | 683 | 112.2404 | 52.5 | 7.6953 | 12.6484 | 1
62.0811 | 0.3308 | 0.21193 | -0.11888 | 1257.5251 | 12.8763 | 3000 | 1240.3101 | 2790.6977 | 16.875 | 1 | 2.7518 | 47.8006 | 62.021 | 131.5368 | 0 | 13.0012 | 0 | 27.5258 | 27.5258 | 0 | 1 | -2.7827 | 35 | 691.5 | 107.7858 | 52.5 | 7.7227 | 12.6719 | 1
62.2808 | 0.3308 | 0.21193 | -0.11888 | 1257.5251 | 12.8763 | 3096.7742 | 1219.0476 | 2742.8571 | 29.0323 | 1 | 2.6364 | 47.8149 | 62.23 | 126.0611 | 0 | 13.2157 | 0 | 27.054 | 27.054 | 0 | 1 | -2.7827 | 35 | 713 | 112.5875 | 53 | 7.8008 | 12.6953 | 1
62.4817 | 0.25056 | 0.23694 | -0.013615 | 1257.5251 | 12.8763 | 3200 | 1285.1406 | 2891.5663 | 24 | 1 | 2.1911 | 47.8117 | 62.183 | 104.7618 | 0 | 13.5326 | 0 | 31.8874 | 31.8874 | 0 | 1 | -18.4029 | 35 | 728.5 | 140.7917 | 53 | 7.8516 | 12.7266 | 1
62.6819 | 0.24774 | 0.22526 | -0.022471 | 1257.5251 | 12.8763 | 3310.3448 | 1385.2814 | 3116.8831 | 13.9655 | 1 | 2.0376 | 47.8291 | 62.4376 | 97.4569 | 0 | 14.0901 | 0 | 32.6782 | 32.6782 | 0 | 1 | -11.0247 | 35 | 735.5 | 149.2263 | 53.5 | 7.8555 | 12.75 | 1
62.8828 | 0.23327 | 0.22492 | -0.008345 | 1257.5251 | 12.8763 | 3137.2549 | 1403.5088 | 3157.8947 | -1.4706 | 0 | 1.4922 | 47.845 | 62.6705 | 71.3959 | 0 | 14.7537 | 0 | 33.0576 | 33.0576 | 0 | 1 | -27.9527 | 35 | 735 | 175.8293 | 53.5 | 7.8398 | 12.7734 | 1
63.0824 | 0.31791 | 0.21855 | -0.099367 | 1257.5251 | 12.8763 | 3178.8079 | 1441.4414 | 3243.2432 | -4.4702 | 1 | 1.3369 | 47.8447 | 62.665 | 63.9617 | 0 | 14.8244 | 0 | 32.9891 | 32.9891 | 0 | 1 | -3.1994 | 35 | 734 | 183.1656 | 54 | 7.8281 | 12.8047 | 1
63.2833 | 0.31791 | 0.21855 | -0.099367 | 1257.5251 | 12.8763 | 3200 | 1403.5088 | 3157.8947 | 3 | 0 | 1.2388 | 47.8435 | 62.6477 | 59.2669 | 0 | 14.782 | 0 | 32.1209 | 32.1209 | 0 | 1 | -3.1994 | 35 | 731.5 | 186.6201 | 54.5 | 7.8047 | 12.8281 | 1
63.4833 | 0.25335 | 0.22326 | -0.03009 | 1257.5251 | 12.8763 | 3287.6712 | 1412.8035 | 3178.8079 | 7.7055 | 1 | 1.6951 | 47.8395 | 62.5898 | 81.0944 | 0 | 14.7261 | 0 | 33.0314 | 33.0314 | 0 | 1 | -8.4198 | 35 | 728 | 166.0933 | 54.5 | 7.7812 | 12.8516 | 1
63.6841 | 0.30497 | 0.20185 | -0.10312 | 1254.1806 | 12.709 | 3076.9231 | 1350.211 | 3037.9747 | 2.8846 | 0 | 1.6481 | 47.8344 | 62.5147 | 78.8372 | 0 | 14.5199 | 0 | 28.5409 | 28.5409 | 0 | 1 | -2.9575 | 35 | 732 | 161.9355 | 55 | 7.7773 | 12.8828 | 1
63.884 | 0.27082 | 0.22631 | -0.044514 | 1230.7692 | 11.5385 | 3265.3061 | 1422.2222 | 3200 | 4.5918 | 1 | 1.1379 | 47.8537 | 62.7968 | 54.4531 | 0 | 14.7701 | 0 | 33.705 | 33.705 | 0 | 1 | -6.084 | 35 | 732 | 193.6968 | 55 | 7.7656 | 12.9063 | 1
64.084 | 0.32024 | 0.25439 | -0.065842 | 1204.0134 | 10.2007 | 3200 | 1394.3355 | 3137.2549 | 4.5 | 1 | 0.46784 | 47.8713 | 63.0551 | 22.3962 | 0 | 14.6879 | 0 | 37.1453 | 37.1453 | 0 | 1 | -4.8637 | 35 | 720 | 230.6685 | 55.5 | 7.7109 | 12.9297 | 1
64.2838 | 0.32024 | 0.25439 | -0.065842 | 1200.6689 | 10.0334 | 3096.7742 | 1341.7191 | 3018.8679 | 5.8065 | 1 | 0.4003 | 47.8745 | 63.1017 | 19.164 | 0 | 14.1183 | 0 | 35.7436 | 35.7436 | 0 | 1 | -4.8637 | 35 | 686.5 | 231.8983 | 55.5 | 7.5508 | 12.9531 | 1
64.4838 | 0.32043 | 0.24703 | -0.073397 | 1200.6689 | 10.0334 | 2909.0909 | 1269.8413 | 2857.1429 | 4.0909 | 1 | 0.36172 | 47.8708 | 63.0473 | 17.3157 | 0 | 12.5457 | 0 | 32.8493 | 32.8493 | 0 | 1 | -4.3657 | 35 | 682.5 | 229.6118 | 56 | 7.5312 | 12.9844 | 1
64.6837 | 0.24466 | 0.19803 | -0.04663 | 1200.6689 | 10.0334 | 3000 | 1300.813 | 2926.8293 | 5.625 | 1 | -0.32481 | 47.8936 | 63.3808 | -15.5563 | 0 | 13.2971 | 0 | 26.9755 | 26.9755 | 0 | 1 | -5.2468 | 35 | 719 | 254.0927 | 56 | 7.6797 | 13.0078 | 1
64.8836 | 0.40288 | 0.26263 | -0.14025 | 1200.6689 | 10.0334 | 3157.8947 | 1367.5214 | 3076.9231 | 5.9211 | 1 | -0.92838 | 47.9161 | 63.7086 | -44.4844 | 0 | 14.1506 | 0 | 37.6103 | 37.6103 | 0 | 1 | -2.8726 | 35 | 726.5 | 298.2134 | 56.5 | 7.6953 | 13.0313 | 1
65.0835 | 0.3544 | 0.22144 | -0.13296 | 1200.6689 | 10.0334 | 3178.8079 | 1367.5214 | 3076.9231 | 7.4503 | 1 | -1.0022 | 47.9234 | 63.8161 | -48.0312 | 0 | 14.2861 | 0 | 31.7115 | 31.7115 | 0 | 1 | -2.6654 | 35 | 729.5 | 293.3333 | 57 | 7.6914 | 13.0547 | 1
65.2843 | 0.3739 | 0.23026 | -0.14364 | 1200.6689 | 10.0334 | 3200 | 1385.2814 | 3116.8831 | 6 | 1 | -1.5048 | 47.9302 | 63.9153 | -72.1269 | 0 | 14.3568 | 0 | 33.4025 | 33.4025 | 0 | 1 | -2.603 | 35 | 720.5 | 319.8448 | 57 | 7.6445 | 13.0859 | 1
65.4845 | 0.3739 | 0.23026 | -0.14364 | 1200.6689 | 10.0334 | 3137.2549 | 1367.5214 | 3076.9231 | 4.4118 | 1 | -0.74233 | 47.9169 | 63.7203 | -35.5703 | 0 | 13.9405 | 0 | 32.9743 | 32.9743 | 0 | 1 | -2.603 | 35 | 717 | 282.6764 | 57.5 | 7.6172 | 13.1094 | 1
65.6852 | 0.33335 | 0.23771 | -0.095641 | 1200.6689 | 10.0334 | 3018.8679 | 1316.8724 | 2962.963 | 4.2453 | 1 | -0.30032 | 47.9137 | 63.6733 | -14.3893 | 0 | 13.6004 | 0 | 32.7808 | 32.7808 | 0 | 1 | -3.4854 | 35 | 709.5 | 261.219 | 57.5 | 7.5664 | 13.1328 | 1
65.8851 | 0.35735 | 0.21891 | -0.13843 | 1200.6689 | 10.0334 | 3018.8679 | 1316.8724 | 2962.963 | 4.2453 | 1 | -0.61185 | 47.9068 | 63.5729 | -29.3117 | 0 | 13.4594 | 0 | 30.1889 | 30.1889 | 0 | 1 | -2.5814 | 35 | 713 | 272.4387 | 58 | 7.5703 | 13.1563 | 1
66.0859 | 0.25679 | 0.16422 | -0.092579 | 1200.6689 | 10.0334 | 3057.3248 | 1325.0518 | 2981.3665 | 5.7325 | 1 | -0.47096 | 47.9146 | 63.6868 | -22.5659 | 0 | 13.5999 | 0 | 22.7864 | 22.7864 | 0 | 1 | -2.7738 | 35 | 708 | 255.118 | 58 | 7.5312 | 13.1875 | 1
66.2859 | 0.3054 | 0.17397 | -0.13142 | 1200.6689 | 10.0334 | 2981.3665 | 1300.813 | 2926.8293 | 4.1925 | 1 | 0.16382 | 47.9031 | 63.5191 | 7.8474 | 0 | 13.4622 | 0 | 23.6987 | 23.6987 | 0 | 1 | -2.3238 | 35 | 704 | 226.008 | 58.5 | 7.5039 | 13.2109 | 1
66.4859 | 0.3054 | 0.17397 | -0.13142 | 1200.6689 | 10.0334 | 2981.3665 | 1308.7935 | 2944.7853 | 2.795 | 0 | -0.5659 | 47.9159 | 63.706 | -27.1154 | 0 | 13.5226 | 0 | 23.8441 | 23.8441 | 0 | 1 | -2.3238 | 35 | 709 | 261.1784 | 59 | 7.5117 | 13.2344 | 1
66.6867 | 0.37485 | 0.2376 | -0.13725 | 1200.6689 | 10.0334 | 3037.9747 | 1316.8724 | 2962.963 | 5.6962 | 1 | -0.67229 | 47.9243 | 63.8291 | -32.2188 | 0 | 13.6695 | 0 | 32.7651 | 32.7651 | 0 | 1 | -2.7311 | 35 | 715 | 279.026 | 59 | 7.5234 | 13.2578 | 1
66.8876 | 0.28818 | 0.18144 | -0.10674 | 1200.6689 | 10.0334 | 3076.9231 | 1350.211 | 3037.9747 | 2.8846 | 0 | -0.71745 | 47.9241 | 63.8265 | -34.3831 | 0 | 13.8155 | 0 | 25.6547 | 25.6547 | 0 | 1 | -2.6999 | 35 | 716.5 | 271.0327 | 59.5 | 7.5195 | 13.2891 | 1
67.0885 | 0.34858 | 0.24178 | -0.1068 | 1200.6689 | 10.0334 | 3076.9231 | 1341.7191 | 3018.8679 | 4.3269 | 1 | -1.1892 | 47.9322 | 63.944 | -57.0019 | 0 | 13.9714 | 0 | 33.971 | 33.971 | 0 | 1 | -3.2639 | 35 | 726.5 | 305.5319 | 59.5 | 7.5391 | 13.3125 | 1
67.2884 | 0.36061 | 0.23139 | -0.12923 | 1200.6689 | 10.0334 | 3221.4765 | 1431.7673 | 3221.4765 | -3.4922e-08 | 0 | -1.2748 | 47.9524 | 64.2394 | -61.13 | 0 | 14.6688 | 0 | 34.6925 | 34.6925 | 0 | 1 | -2.7905 | 35 | 737 | 310.6907 | 60 | 7.5469 | 13.3359 | 1
67.4884 | 0.36061 | 0.23139 | -0.12923 | 1200.6689 | 10.0334 | 3333.3333 | 1403.5088 | 3157.8947 | 12.5 | 1 | -1.9404 | 47.957 | 64.3071 | -93.0556 | 0 | 14.8664 | 0 | 34.0078 | 34.0078 | 0 | 1 | -2.7905 | 35 | 699.5 | 341.6382 | 60.5 | 7.3984 | 13.3594 | 1
67.6882 | 0.4026 | 0.23117 | -0.17143 | 1200.6689 | 10.0334 | 3037.9747 | 1233.1407 | 2774.5665 | 21.3608 | 1 | -0.54483 | 47.922 | 63.7955 | -26.1093 | 0 | 13.3915 | 0 | 29.8515 | 29.8515 | 0 | 1 | -2.3485 | 35 | 723.5 | 268.7543 | 60.5 | 7.5078 | 13.3828 | 1
67.8891 | 0.28493 | 0.24767 | -0.037261 | 1200.6689 | 10.0334 | 3178.8079 | 1385.2814 | 3116.8831 | 4.4702 | 1 | -1.5133 | 47.9414 | 64.0785 | -72.5477 | 0 | 14.3468 | 0 | 35.9284 | 35.9284 | 0 | 1 | -7.6469 | 35 | 738.5 | 323.874 | 61 | 7.5391 | 13.4141 | 1
68.0901 | 0.33507 | 0.19623 | -0.13884 | 1200.6689 | 10.0334 | 3333.3333 | 1461.1872 | 3287.6712 | 3.125 | 1 | -2.1099 | 47.9802 | 64.6461 | -101.2313 | 0 | 15.1277 | 0 | 30.0264 | 30.0264 | 0 | 1 | -2.4134 | 35 | 741 | 344.1262 | 61.5 | 7.5391 | 13.4375 | 1
68.2909 | 0.32699 | 0.18277 | -0.14422 | 1200.6689 | 10.0334 | 3380.2817 | 1481.4815 | 3333.3333 | 3.169 | 1 | -2.0179 | 47.9641 | 64.4108 | -96.7891 | 0 | 15.1468 | 0 | 28.3556 | 28.3556 | 0 | 1 | -2.2674 | 35 | 740 | 337.2971 | 61.5 | 7.5391 | 13.4609 | 1
68.4909 | 0.32699 | 0.18277 | -0.14422 | 1200.6689 | 10.0334 | 3380.2817 | 1481.4815 | 3333.3333 | 3.169 | 1 | -1.7081 | 47.9627 | 64.3901 | -81.9265 | 0 | 15.1437 | 0 | 28.3556 | 28.3556 | 0 | 1 | -2.2674 | 35 | 740.5 | 322.4345 | 62 | 7.5352 | 13.4844 | 1
68.6917 | 0.47097 | 0.20797 | -0.263 | 1200.6689 | 10.0334 | 3356.6434 | 1481.4815 | 3333.3333 | 1.5734 | 0 | -2.1968 | 47.9683 | 64.4711 | -105.3745 | 0 | 15.2963 | 0 | 32.2645 | 32.2645 | 0 | 1 | -1.7908 | 35 | 742.5 | 351.4667 | 62 | 7.5312 | 13.5078 | 1
68.8916 | 0.42408 | 0.2722 | -0.15188 | 1200.6689 | 10.0334 | 3404.2553 | 1502.3474 | 3380.2817 | 1.5957 | 0 | -1.5379 | 47.9599 | 64.3495 | -73.7567 | 0 | 15.3297 | 0 | 42.8236 | 42.8236 | 0 | 1 | -2.7922 | 35 | 741 | 334.9333 | 62.5 | 7.5273 | 13.5391 | 1
69.0916 | 0.35074 | 0.21823 | -0.13251 | 1200.6689 | 10.0334 | 3428.5714 | 1502.3474 | 3380.2817 | 3.2143 | 1 | -2.1368 | 47.9693 | 64.4864 | -102.503 | 0 | 15.3446 | 0 | 34.3329 | 34.3329 | 0 | 1 | -2.6469 | 35 | 743 | 351.5501 | 63 | 7.5273 | 13.5625 | 1
69.2914 | 0.38837 | 0.27919 | -0.10918 | 1200.6689 | 10.0334 | 3428.5714 | 1491.8415 | 3356.6434 | 4.8214 | 1 | -0.91324 | 47.9559 | 64.2908 | -43.7953 | 0 | 15.2295 | 0 | 43.6165 | 43.6165 | 0 | 1 | -3.5572 | 35 | 737.5 | 306.1046 | 63 | 7.5234 | 13.5859 | 1
69.4913 | 0.38837 | 0.27919 | -0.10918 | 1200.6689 | 10.0334 | 3380.2817 | 1461.1872 | 3287.6712 | 6.338 | 1 | -2.1141 | 47.9737 | 64.5506 | -101.4196 | 0 | 15.0072 | 0 | 42.7203 | 42.7203 | 0 | 1 | -3.5572 | 35 | 729 | 362.4486 | 63.5 | 7.5039 | 13.6094 | 1
69.6923 | 0.43284 | 0.22737 | -0.20546 | 1200.6689 | 10.0334 | 3265.3061 | 1441.4414 | 3243.2432 | 1.5306 | 0 | -1.7944 | 47.9676 | 64.4606 | -86.0717 | 0 | 14.7334 | 0 | 34.3216 | 34.3216 | 0 | 1 | -2.1066 | 35 | 734 | 335.1026 | 64 | 7.5117 | 13.6328 | 1
69.8932 | 0.37052 | 0.19648 | -0.17404 | 1200.6689 | 10.0334 | 3157.8947 | 1394.3355 | 3137.2549 | 1.4803 | 0 | -1.6767 | 47.9658 | 64.4353 | -80.4224 | 0 | 14.3212 | 0 | 28.689 | 28.689 | 0 | 1 | -2.129 | 35 | 722.5 | 321.4067 | 64 | 7.4805 | 13.6641 | 1
70.0931 | 0.3617 | 0.24227 | -0.11943 | 1200.6689 | 10.0334 | 3265.3061 | 1441.4414 | 3243.2432 | 1.5306 | 0 | -2.2004 | 47.9722 | 64.5283 | -105.56 | 0 | 14.6564 | 0 | 36.5703 | 36.5703 | 0 | 1 | -3.0286 | 25 | 399.75 | 357.8033 | 64.5 | 5.5898 | 13.6875 | 1
70.2929 | 0.42695 | 0.24357 | -0.18339 | 1200.6689 | 10.0334 | 3428.5714 | 1481.4815 | 3333.3333 | 6.4286 | 1 | -0.68861 | 47.9323 | 63.9454 | -33.0067 | 0 | 14.3174 | 0 | 37.787 | 37.787 | 0 | 1 | -2.3282 | 25 | 436.25 | 286.9882 | 65 | 5.5 | 13.7031 | 1
70.4929 | 0.42695 | 0.24357 | -0.18339 | 1200.6689 | 10.0334 | 2790.6977 | 1300.813 | 2926.8293 | -10.4651 | 1 | 0.63914 | 47.9108 | 63.632 | 30.6219 | 0 | 12.9547 | 0 | 33.1789 | 33.1789 | 0 | 1 | -2.3282 | 25 | 421.25 | 216.7764 | 65 | 5.5156 | 13.7188 | 1
70.6938 | 0.24965 | 0.18636 | -0.063284 | 1200.6689 | 10.0334 | 2487.0466 | 1094.0171 | 2461.5385 | 2.3316 | 0 | 1.4776 | 47.8781 | 63.1539 | 70.7455 | 0 | 11.531 | 0 | 21.3506 | 21.3506 | 0 | 1 | -3.9449 | 25 | 415.25 | 159.7553 | 65.5 | 5.4844 | 13.7422 | 1
70.8937 | 0.081169 | 0.19142 | 0.11026 | 1200.6689 | 10.0334 | 2553.1915 | 1111.1111 | 2500 | 4.7872 | 1 | 1.5039 | 47.8765 | 63.1301 | 72.0039 | 0 | 11.4153 | 0 | 22.2732 | 22.2732 | 0 | 1 | 0.73619 | 25 | 414.5 | 159.815 | 66 | 5.4805 | 13.7578 | 1
71.0936 | 0.068438 | 0.18092 | 0.11249 | 1200.6689 | 10.0334 | 2553.1915 | 1099.6564 | 2474.2268 | 7.1809 | 1 | 1.4038 | 47.8795 | 63.1735 | 67.2108 | 0 | 11.4984 | 0 | 20.8343 | 20.8343 | 0 | 1 | 0.60842 | 25 | 420.5 | 162.5525 | 66 | 5.5039 | 13.7734 | 1
71.2935 | 0.091519 | 0.16014 | 0.068623 | 1200.6689 | 10.0334 | 2651.9337 | 1159.4203 | 2608.6957 | 3.7293 | 1 | 1.1531 | 47.8837 | 63.2361 | 55.2124 | 0 | 11.8524 | 0 | 19.4435 | 19.4435 | 0 | 1 | 1.3336 | 25 | 424 | 172.564 | 66.5 | 5.5078 | 13.7969 | 1
71.4934 | 0.091519 | 0.16014 | 0.068623 | 1200.6689 | 10.0334 | 2666.6667 | 1165.7559 | 2622.9508 | 3.75 | 1 | 0.78701 | 47.8907 | 63.3373 | 37.6904 | 0 | 12.1214 | 0 | 19.5497 | 19.5497 | 0 | 1 | 1.3336 | 25 | 423.25 | 190.2378 | 67 | 5.5078 | 13.8125 | 1
71.6943 | 0.0961 | 0.19117 | 0.095067 | 1200.6689 | 10.0334 | 2666.6667 | 1172.1612 | 2637.3626 | 2.5 | 0 | 0.91868 | 47.8879 | 63.2967 | 43.9936 | 0 | 11.9858 | 0 | 23.4654 | 23.4654 | 0 | 1 | 1.0109 | 25 | 421 | 189.5284 | 67 | 5.5 | 13.8281 | 1
71.8952 | 0.1401 | 0.2067 | 0.066603 | 1200.6689 | 10.0334 | 2637.3626 | 1146.9534 | 2580.6452 | 4.9451 | 1 | 1.2498 | 47.8776 | 63.1466 | 59.8388 | 0 | 11.8574 | 0 | 24.8263 | 24.8263 | 0 | 1 | 2.1034 | 25 | 420.25 | 175.6274 | 67.5 | 5.4961 | 13.8516 | 1
72.0951 | 0.14027 | 0.16704 | 0.026775 | 1200.6689 | 10.0334 | 2651.9337 | 1159.4203 | 2608.6957 | 3.7293 | 1 | 0.98135 | 47.8852 | 63.2573 | 46.9923 | 0 | 11.9926 | 0 | 20.2811 | 20.2811 | 0 | 1 | 5.2387 | 25 | 422 | 181.9807 | 67.5 | 5.5 | 13.8672 | 1
72.296 | 0.12135 | 0.15954 | 0.038192 | 1200.6689 | 10.0334 | 2696.6292 | 1185.1852 | 2666.6667 | 2.5281 | 0 | 1.0257 | 47.8853 | 63.259 | 49.1172 | 0 | 12.105 | 0 | 19.8015 | 19.8015 | 0 | 1 | 3.1774 | 25 | 420 | 179.1706 | 68 | 5.4922 | 13.8828 | 1
72.496 | 0.12135 | 0.15954 | 0.038192 | 1200.6689 | 10.0334 | 2608.6957 | 1146.9534 | 2580.6452 | 2.4457 | 0 | 1.2677 | 47.8782 | 63.1546 | 60.6968 | 0 | 12.0008 | 0 | 19.1627 | 19.1627 | 0 | 1 | 3.1774 | 25 | 422 | 166.6785 | 68.5 | 5.4922 | 13.9063 | 1
72.6958 | 0.13918 | 0.16742 | 0.028243 | 1200.6689 | 10.0334 | 2651.9337 | 1172.1612 | 2637.3626 | 1.2431 | 0 | 1.0381 | 47.8855 | 63.2624 | 49.7101 | 0 | 12.1237 | 0 | 20.5505 | 20.5505 | 0 | 1 | 4.9278 | 25 | 419 | 179.6478 | 68.5 | 5.4883 | 13.9219 | 1
72.8957 | 0.21164 | 0.21134 | -0.000309 | 1200.6689 | 10.0334 | 2637.3626 | 1134.7518 | 2553.1915 | 7.4176 | 1 | 1.0638 | 47.8755 | 63.1161 | 50.929 | 0 | 11.8091 | 0 | 25.1132 | 25.1132 | 0 | 1 | -684.9353 | 25 | 415.5 | 184.9471 | 69 | 5.4727 | 13.9375 | 1
73.0956 | 0.098129 | 0.16528 | 0.067148 | 1200.6689 | 10.0334 | 2487.0466 | 1066.6667 | 2400 | 8.1606 | 1 | 1.0913 | 47.8786 | 63.1604 | 52.2498 | 0 | 11.4257 | 0 | 18.4616 | 18.4616 | 0 | 1 | 1.4614 | 25 | 420 | 174.124 | 69 | 5.4844 | 13.9609 | 1
73.2956 | 0.10744 | 0.20479 | 0.097344 | 1200.6689 | 10.0334 | 2666.6667 | 1172.1612 | 2637.3626 | 2.5 | 0 | 0.87036 | 47.884 | 63.2401 | 41.6761 | 0 | 11.9567 | 0 | 25.1373 | 25.1373 | 0 | 1 | 1.1037 | 25 | 419.75 | 194.2342 | 69.5 | 5.4844 | 13.9766 | 1
73.4965 | 0.10744 | 0.20479 | 0.097344 | 1200.6689 | 10.0334 | 2666.6667 | 1165.7559 | 2622.9508 | 3.75 | 1 | 1.1778 | 47.8847 | 63.2495 | 56.3988 | 0 | 12.1611 | 0 | 24.9999 | 24.9999 | 0 | 1 | 1.1037 | 25 | 422 | 179.3154 | 69.5 | 5.4844 | 13.9922 | 1
73.6963 | 0.14124 | 0.19222 | 0.050979 | 1200.6689 | 10.0334 | 2727.2727 | 1165.7559 | 2622.9508 | 8.9489 | 1 | 1.0122 | 47.8816 | 63.2045 | 48.464 | 0 | 12.131 | 0 | 23.4661 | 23.4661 | 0 | 1 | 2.7706 | 25 | 421.75 | 185.059 | 70 | 5.4805 | 14.0078 | 1
73.8973 | 0.12054 | 0.1803 | 0.059756 | 1200.6689 | 10.0334 | 2651.9337 | 1159.4203 | 2608.6957 | 3.7293 | 1 | 1.0343 | 47.8848 | 63.2517 | 49.5265 | 0 | 12.0384 | 0 | 21.8908 | 21.8908 | 0 | 1 | 2.0173 | 25 | 418 | 181.7461 | 70 | 5.4766 | 14.0313 | 1
74.0982 | 0.11973 | 0.18661 | 0.066887 | 1204.0134 | 10.2007 | 2637.3626 | 1140.82 | 2566.8449 | 6.1813 | 1 | 1.1417 | 47.8754 | 63.1147 | 36.7644 | 0 | 11.9047 | 0 | 22.294 | 22.294 | 0 | 1 | 1.79 | 25 | 413.5 | 195.0841 | 70.5 | 5.457 | 14.0469 | 1
74.2986 | 0.1344 | 0.19155 | 0.057154 | 1200.6689 | 10.0334 | 2553.1915 | 1099.6564 | 2474.2268 | 7.1809 | 1 | 1.4696 | 47.8731 | 63.0804 | 70.3535 | 0 | 11.3552 | 0 | 22.0581 | 22.0581 | 0 | 1 | 2.3515 | 25 | 411 | 161.158 | 70.5 | 5.4414 | 14.0625 | 1
74.498 | 0.1344 | 0.19155 | 0.057154 | 1193.9799 | 9.699 | 2461.5385 | 1066.6667 | 2400 | 5.7692 | 1 | 1.4272 | 47.8637 | 62.9437 | 68.3105 | 0 | 11.133 | 0 | 21.3963 | 21.3963 | 0 | 1 | 2.3515 | 25 | 407.5 | 162.2557 | 71 | 5.418 | 14.0859 | 1
74.6979 | 0.058355 | 0.17903 | 0.12068 | 1190.6355 | 9.5318 | 2436.5482 | 1050.9031 | 2364.532 | 6.8528 | 1 | 1.5096 | 47.8655 | 62.9691 | 72.2583 | 0 | 10.7137 | 0 | 19.7027 | 19.7027 | 0 | 1 | 0.48356 | 25 | 401.75 | 155.8885 | 71 | 5.3633 | 14.1016 | 1
74.8993 | 0.041618 | 0.15145 | 0.10983 | 1190.6355 | 9.5318 | 2352.9412 | 1011.0585 | 2274.8815 | 7.7206 | 1 | 1.6122 | 47.863 | 62.9333 | 77.1639 | 0 | 10.4967 | 0 | 16.035 | 16.035 | 0 | 1 | 0.37893 | 25 | 399.75 | 145.7432 | 71.5 | 5.3398 | 14.1172 | 1
75.0987 | 0.024782 | 0.18034 | 0.15555 | 1187.291 | 9.3645 | 2242.9907 | 956.6517 | 2152.4664 | 9.4626 | 1 | 1.6489 | 47.8648 | 62.9595 | 78.9252 | 0 | 10.0603 | 0 | 18.0662 | 18.0662 | 0 | 1 | 0.15931 | 25 | 397.25 | 146.8837 | 71.5 | 5.3047 | 14.1328 | 1
75.2986 | 0.004816 | 0.1948 | 0.18998 | 1187.291 | 9.3645 | 2222.2222 | 943.9528 | 2123.8938 | 10.4167 | 1 | 1.4904 | 47.8618 | 62.9149 | 71.3326 | 0 | 9.9095 | 0 | 19.256 | 19.256 | 0 | 1 | 0.02535 | 25 | 395.75 | 156.1759 | 72 | 5.2852 | 14.1563 | 1
75.4985 | 0.004816 | 0.1948 | 0.18998 | 1187.291 | 9.3645 | 2222.2222 | 952.381 | 2142.8571 | 8.3333 | 1 | 1.6837 | 47.8649 | 62.9609 | 80.5891 | 0 | 9.7336 | 0 | 19.4279 | 19.4279 | 0 | 1 | 0.02535 | 25 | 393.25 | 147.165 | 72 | 5.2461 | 14.1719 | 1
75.6984 | 0.038521 | 0.17081 | 0.13228 | 1187.291 | 9.3645 | 2171.9457 | 911.6809 | 2051.2821 | 13.2353 | 1 | 1.5378 | 47.8589 | 62.8735 | 73.5969 | 0 | 9.5893 | 0 | 16.3069 | 16.3069 | 0 | 1 | 0.2912 | 25 | 397.25 | 149.6986 | 72.5 | 5.3047 | 14.1875 | 1
75.8983 | 0.11258 | 0.15701 | 0.044436 | 1187.291 | 9.3645 | 2242.9907 | 969.697 | 2181.8182 | 6.3084 | 1 | 1.5837 | 47.8613 | 62.9086 | 75.8 | 0 | 10.1391 | 0 | 15.9442 | 15.9442 | 0 | 1 | 2.5335 | 25 | 393.75 | 146.9774 | 72.5 | 5.2578 | 14.2109 | 1
76.0983 | 0.095495 | 0.20006 | 0.10457 | 1187.291 | 9.3645 | 2105.2632 | 911.6809 | 2051.2821 | 5.9211 | 1 | 1.616 | 47.8616 | 62.9134 | 77.3445 | 0 | 9.7569 | 0 | 19.1002 | 19.1002 | 0 | 1 | 0.91323 | 25 | 388.25 | 149.9415 | 73 | 5.1602 | 14.2266 | 1
76.2992 | 0.011384 | 0.1313 | 0.11992 | 1187.291 | 9.3645 | 2068.9655 | 867.2087 | 1951.2195 | 13.5776 | 1 | 1.7965 | 47.8588 | 62.8717 | 85.9793 | 0 | 9.1731 | 0 | 11.9239 | 11.9239 | 0 | 1 | 0.094933 | 25 | 385.5 | 131.0548 | 73 | 5.1055 | 14.2422 | 1
76.499 | 0.011384 | 0.1313 | 0.11992 | 1187.291 | 9.3645 | 2025.3165 | 833.3333 | 1875 | 18.038 | 1 | 1.7009 | 47.8517 | 62.7681 | 81.3923 | 0 | 8.9144 | 0 | 11.4581 | 11.4581 | 0 | 1 | 0.094933 | 25 | 385.25 | 134.9764 | 73.5 | 5.1055 | 14.2578 | 1
76.699 | 0.069034 | 0.13117 | 0.062137 | 1187.291 | 9.3645 | 2025.3165 | 839.895 | 1889.7638 | 16.1392 | 1 | 1.8521 | 47.858 | 62.8606 | 88.6371 | 0 | 8.7547 | 0 | 11.537 | 11.537 | 0 | 1 | 1.111 | 25 | 385.5 | 127.8442 | 73.5 | 5.1094 | 14.2734 | 1
76.8988 | 0.13322 | 0.15033 | 0.017115 | 1187.291 | 9.3645 | 1991.7012 | 843.2148 | 1897.2332 | 11.2033 | 1 | 1.7672 | 47.8536 | 62.7956 | 84.5648 | 0 | 8.9357 | 0 | 13.2744 | 13.2744 | 0 | 1 | 7.7836 | 25 | 384.25 | 134.3986 | 73.5 | 5.0859 | 14.2891 | 1
77.0987 | 0.10617 | 0.12551 | 0.019348 | 1187.291 | 9.3645 | 2008.3682 | 843.2148 | 1897.2332 | 13.1799 | 1 | 1.8354 | 47.852 | 62.7724 | 87.8258 | 0 | 8.9544 | 0 | 11.083 | 11.083 | 0 | 1 | 5.4872 | 25 | 385.25 | 128.0071 | 74 | 5.1055 | 14.3125 | 1
77.2997 | 0.086401 | 0.10043 | 0.014034 | 1187.291 | 9.3645 | 2042.5532 | 839.895 | 1889.7638 | 18.1915 | 1 | 1.7224 | 47.856 | 62.8309 | 82.4267 | 0 | 8.9232 | 0 | 8.8336 | 8.8336 | 0 | 1 | 6.1565 | 30 | 481.75 | 130.1927 | 74 | 5.9844 | 14.3281 | 1
77.4996 | 0.086401 | 0.10043 | 0.014034 | 1187.291 | 9.3645 | 2051.2821 | 849.9336 | 1912.3506 | 16.3462 | 1 | 1.7439 | 47.859 | 62.8751 | 83.4591 | 0 | 9.0831 | 0 | 8.9392 | 8.9392 | 0 | 1 | 6.1565 | 30 | 507.25 | 129.3112 | 74.5 | 6.1953 | 14.3438 | 1
77.6995 | 0.01461 | 0.10225 | 0.087642 | 1187.291 | 9.3645 | 2424.2424 | 1040.6504 | 2341.4634 | 7.9545 | 1 | 1.361 | 47.8719 | 63.0636 | 65.1516 | 0 | 10.5331 | 0 | 11.1431 | 11.1431 | 0 | 1 | 0.1667 | 30 | 538 | 150.767 | 74.5 | 6.3867 | 14.3672 | 1
77.8993 | 0.18993 | 0.16928 | -0.020646 | 1187.291 | 9.3645 | 2412.0603 | 1056.1056 | 2376.2376 | 3.392 | 1 | 1.2373 | 47.8745 | 63.1017 | 59.2361 | 0 | 11.0735 | 0 | 18.722 | 18.722 | 0 | 1 | -9.1994 | 30 | 539 | 167.5096 | 75 | 6.3906 | 14.3906 | 1
78.0993 | 0.17117 | 0.14181 | -0.029356 | 1187.291 | 9.3645 | 2474.2268 | 1066.6667 | 2400 | 6.9588 | 1 | 0.84666 | 47.879 | 63.1672 | 40.5371 | 0 | 11.1862 | 0 | 15.8402 | 15.8402 | 0 | 1 | -5.8307 | 30 | 539 | 182.0918 | 75 | 6.3906 | 14.4141 | 1
78.3002 | 0.16266 | 0.20053 | 0.037873 | 1187.291 | 9.3645 | 2500 | 1061.3599 | 2388.0597 | 10.5469 | 1 | 1.1143 | 47.8749 | 63.1063 | 53.3489 | 0 | 11.1635 | 0 | 22.2883 | 22.2883 | 0 | 1 | 4.2949 | 30 | 555.5 | 178.4916 | 75.5 | 6.4609 | 14.4297 | 1
78.5001 | 0.16266 | 0.20053 | 0.037873 | 1187.291 | 9.3645 | 2681.5642 | 1172.1612 | 2637.3626 | 3.7709 | 1 | 0.56936 | 47.8946 | 63.3955 | 27.2693 | 0 | 12.1063 | 0 | 24.6151 | 24.6151 | 0 | 1 | 4.2949 | 30 | 573 | 207.8951 | 75.5 | 6.5117 | 14.4531 | 1
78.7 | 0.23601 | 0.20392 | -0.032086 | 1187.291 | 9.3645 | 2742.8571 | 1191.8063 | 2681.5642 | 5.1429 | 1 | -0.37866 | 47.9012 | 63.4917 | -18.1384 | 0 | 12.2553 | 0 | 25.4504 | 25.4504 | 0 | 1 | -7.3554 | 30 | 585.5 | 254.496 | 75.5 | 6.5352 | 14.4766 | 1
78.8999 | 0.35191 | 0.20787 | -0.14404 | 1187.291 | 9.3645 | 2857.1429 | 1240.3101 | 2790.6977 | 5.3571 | 1 | -0.052779 | 47.9169 | 63.7206 | -2.529 | 0 | 12.5773 | 0 | 26.9993 | 26.9993 | 0 | 1 | -2.4431 | 30 | 587 | 241.0994 | 76 | 6.5352 | 14.5 | 1
79.1009 | 0.37604 | 0.19868 | -0.17737 | 1187.291 | 9.3645 | 2807.0175 | 1205.2731 | 2711.8644 | 7.8947 | 1 | 0.038994 | 47.8967 | 63.4259 | 1.8677 | 0 | 12.4929 | 0 | 25.076 | 25.076 | 0 | 1 | -2.1202 | 30 | 587.5 | 233.9552 | 76 | 6.5312 | 14.5156 | 1
79.3007 | 0.32167 | 0.19825 | -0.12341 | 1187.291 | 9.3645 | 2840.2367 | 1233.1407 | 2774.5665 | 5.3254 | 1 | -0.22461 | 47.9244 | 63.8295 | -10.7642 | 0 | 12.7394 | 0 | 25.6013 | 25.6013 | 0 | 1 | -2.6064 | 30 | 589 | 247.3375 | 76.5 | 6.5312 | 14.5391 | 1
79.5006 | 0.32167 | 0.19825 | -0.12341 | 1187.291 | 9.3645 | 2857.1429 | 1240.3101 | 2790.6977 | 5.3571 | 1 | 0.19028 | 47.915 | 63.693 | 9.1174 | 0 | 12.6412 | 0 | 25.7502 | 25.7502 | 0 | 1 | -2.6064 | 30 | 588 | 227.6686 | 76.5 | 6.5312 | 14.5625 | 1
79.7015 | 0.3794 | 0.18822 | -0.19118 | 1187.291 | 9.3645 | 2857.1429 | 1247.5634 | 2807.0175 | 4.0179 | 1 | -0.91956 | 47.9274 | 63.8734 | -44.0721 | 0 | 12.7826 | 0 | 24.59 | 24.59 | 0 | 1 | -1.9845 | 30 | 592.5 | 279.2007 | 77 | 6.5312 | 14.5859 | 1
79.9014 | 0.32836 | 0.18285 | -0.14551 | 1187.291 | 9.3645 | 2891.5663 | 1247.5634 | 2807.0175 | 6.7771 | 1 | -0.21829 | 47.91 | 63.6198 | -10.4582 | 0 | 12.8477 | 0 | 23.8883 | 23.8883 | 0 | 1 | -2.2566 | 30 | 592 | 244.5844 | 77 | 6.5273 | 14.6094 | 1
80.1014 | 0.34475 | 0.1995 | -0.14525 | 1187.291 | 9.3645 | 2840.2367 | 1240.3101 | 2790.6977 | 3.9941 | 1 | -0.67505 | 47.9296 | 63.9057 | -32.3548 | 0 | 12.7545 | 0 | 25.9123 | 25.9123 | 0 | 1 | -2.3735 | 30 | 590.5 | 269.3724 | 77.5 | 6.5273 | 14.6328 | 1
80.3012 | 0.42025 | 0.19609 | -0.22416 | 1187.291 | 9.3645 | 2774.5665 | 1219.0476 | 2742.8571 | 2.6012 | 0 | 0.05203 | 47.9177 | 63.732 | 2.4931 | 0 | 12.6972 | 0 | 25.0329 | 25.0329 | 0 | 1 | -1.8748 | 30 | 582.5 | 233.2681 | 77.5 | 6.5156 | 14.6484 | 1
80.5021 | 0.42025 | 0.19609 | -0.22416 | 1187.291 | 9.3645 | 2823.5294 | 1226.0536 | 2758.6207 | 5.2941 | 1 | -0.3468 | 47.915 | 63.693 | -16.6168 | 0 | 12.5652 | 0 | 25.1768 | 25.1768 | 0 | 1 | -1.8748 | 30 | 593.5 | 252.5836 | 78 | 6.5234 | 14.6719 | 1
80.702 | 0.34595 | 0.19787 | -0.14808 | 1187.291 | 9.3645 | 2857.1429 | 1240.3101 | 2790.6977 | 5.3571 | 1 | -0.9563 | 47.9375 | 64.0219 | -45.8425 | 0 | 12.8471 | 0 | 25.6998 | 25.6998 | 0 | 1 | -2.3362 | 30 | 596.5 | 282.5565 | 78 | 6.5234 | 14.6953 | 1
80.9019 | 0.40676 | 0.21352 | -0.19324 | 1187.291 | 9.3645 | 2891.5663 | 1247.5634 | 2807.0175 | 6.7771 | 1 | -0.91824 | 47.9439 | 64.1146 | -44.0241 | 0 | 12.9407 | 0 | 27.8958 | 27.8958 | 0 | 1 | -2.105 | 30 | 584.5 | 283.8754 | 78.5 | 6.5117 | 14.7188 | 1
81.1019 | 0.41726 | 0.18022 | -0.23704 | 1187.291 | 9.3645 | 2774.5665 | 1205.2731 | 2711.8644 | 5.2023 | 1 | -0.33337 | 47.9197 | 63.7614 | -15.9748 | 0 | 12.4699 | 0 | 22.7465 | 22.7465 | 0 | 1 | -1.7603 | 30 | 580.5 | 248.4698 | 78.5 | 6.5039 | 14.7344 | 1
81.3018 | 0.34413 | 0.17901 | -0.16512 | 1187.291 | 9.3645 | 2823.5294 | 1219.0476 | 2742.8571 | 6.6176 | 1 | -0.35378 | 47.9288 | 63.8945 | -16.9561 | 0 | 12.7247 | 0 | 22.8518 | 22.8518 | 0 | 1 | -2.0841 | 30 | 586 | 249.6016 | 79 | 6.5078 | 14.7578 | 1
81.5016 | 0.34413 | 0.17901 | -0.16512 | 1187.291 | 9.3645 | 2823.5294 | 1233.1407 | 2774.5665 | 3.9706 | 1 | -0.8482 | 47.9318 | 63.9388 | -40.6556 | 0 | 12.6689 | 0 | 23.116 | 23.116 | 0 | 1 | -2.0841 | 30 | 580 | 273.6785 | 79 | 6.5 | 14.7813 | 1
81.7016 | 0.39854 | 0.20671 | -0.19183 | 1187.291 | 9.3645 | 2807.0175 | 1219.0476 | 2742.8571 | 5.2632 | 1 | 0.35052 | 47.9088 | 63.6026 | 16.7932 | 0 | 12.4784 | 0 | 26.3882 | 26.3882 | 0 | 1 | -2.0776 | 30 | 580.5 | 220.9043 | 79.5 | 6.5 | 14.8047 | 1
81.9014 | 0.36751 | 0.18852 | -0.17899 | 1187.291 | 9.3645 | 2807.0175 | 1226.0536 | 2758.6207 | 3.9474 | 1 | -0.49493 | 47.9238 | 63.8217 | -23.7187 | 0 | 12.5946 | 0 | 24.2039 | 24.2039 | 0 | 1 | -2.0532 | 30 | 580.5 | 258.2958 | 79.5 | 6.4961 | 14.8281 | 1
82.1024 | 0.38107 | 0.18868 | -0.1924 | 1187.291 | 9.3645 | 2840.2367 | 1226.0536 | 2758.6207 | 6.6568 | 1 | -0.011435 | 47.9225 | 63.8025 | -0.54799 | 0 | 12.6067 | 0 | 24.2243 | 24.2243 | 0 | 1 | -1.9806 | 30 | 581.5 | 235.1542 | 80 | 6.4961 | 14.8438 | 1
82.3023 | 0.36695 | 0.19528 | -0.17167 | 1187.291 | 9.3645 | 2727.2727 | 1212.1212 | 2727.2727 | 0 | 0 | -0.051594 | 47.9138 | 63.6751 | -2.4721 | 0 | 12.2434 | 0 | 24.7877 | 24.7877 | 0 | 1 | -2.1376 | 30 | 564.5 | 237.8831 | 80 | 6.4609 | 14.8672 | 1
82.5032 | 0.36695 | 0.19528 | -0.17167 | 1187.291 | 9.3645 | 2666.6667 | 1165.7559 | 2622.9508 | 3.75 | 1 | 0.44243 | 47.9102 | 63.6223 | 21.1969 | 0 | 12.0436 | 0 | 23.8396 | 23.8396 | 0 | 1 | -2.1376 | 30 | 568.5 | 212.8596 | 80.5 | 6.4688 | 14.8906 | 1
82.7041 | 0.34076 | 0.18531 | -0.15545 | 1187.291 | 9.3645 | 2742.8571 | 1185.1852 | 2666.6667 | 6.4286 | 1 | 0.036361 | 47.9108 | 63.6316 | 1.7421 | 0 | 12.1558 | 0 | 22.9987 | 22.9987 | 0 | 1 | -2.192 | 30 | 568.5 | 231.1132 | 80.5 | 6.4688 | 14.9063 | 1
82.904 | 0.3572 | 0.18256 | -0.17464 | 1187.291 | 9.3645 | 2711.8644 | 1172.1612 | 2637.3626 | 6.3559 | 1 | -0.14837 | 47.9151 | 63.6943 | -7.1092 | 0 | 12.1413 | 0 | 22.4087 | 22.4087 | 0 | 1 | -2.0453 | 30 | 562 | 239.1216 | 81 | 6.4492 | 14.9297 | 1
83.105 | 0.36032 | 0.20439 | -0.15593 | 1187.291 | 9.3645 | 2651.9337 | 1153.1532 | 2594.5946 | 4.9724 | 1 | 0.64151 | 47.9089 | 63.6039 | 30.7343 | 0 | 11.8704 | 0 | 24.6812 | 24.6812 | 0 | 1 | -2.3107 | 30 | 551 | 204.5246 | 81.5 | 6.4141 | 14.9531 | 1
83.3048 | 0.30903 | 0.22584 | -0.083188 | 1187.291 | 9.3645 | 2580.6452 | 1116.9284 | 2513.089 | 6.0484 | 1 | 0.86469 | 47.8962 | 63.4182 | 41.4156 | 0 | 11.6149 | 0 | 26.4156 | 26.4156 | 0 | 1 | -3.7149 | 30 | 546.5 | 196.321 | 81.5 | 6.3945 | 14.9766 | 1
83.5047 | 0.30903 | 0.22584 | -0.083188 | 1187.291 | 9.3645 | 2566.8449 | 1099.6564 | 2474.2268 | 8.4225 | 1 | 0.58463 | 47.9017 | 63.4987 | 28.0049 | 0 | 11.5843 | 0 | 26.0071 | 26.0071 | 0 | 1 | -3.7149 | 30 | 552.5 | 209.1481 | 82 | 6.4141 | 14.9922 | 1
83.7056 | 0.28992 | 0.18918 | -0.10074 | 1187.291 | 9.3645 | 2608.6957 | 1128.7478 | 2539.6825 | 6.1141 | 1 | 0.53829 | 47.8992 | 63.4623 | 25.7835 | 0 | 11.8528 | 0 | 22.3621 | 22.3621 | 0 | 1 | -2.878 | 30 | 545.5 | 206.1623 | 82 | 6.3906 | 15.0156 | 1
83.9066 | 0.32156 | 0.16806 | -0.1535 | 1187.291 | 9.3645 | 2539.6825 | 1094.0171 | 2461.5385 | 7.1429 | 1 | 0.74909 | 47.8892 | 63.316 | 35.8733 | 0 | 11.359 | 0 | 19.2532 | 19.2532 | 0 | 1 | -2.0948 | 30 | 535 | 191.6314 | 82.5 | 6.3438 | 15.0391 | 1
84.1075 | 0.26187 | 0.12542 | -0.13645 | 1187.291 | 9.3645 | 2474.2268 | 1066.6667 | 2400 | 6.9588 | 1 | 0.96134 | 47.8851 | 63.2555 | 46.0338 | 0 | 11.1879 | 0 | 14.0094 | 14.0094 | 0 | 1 | -1.9191 | 30 | 529 | 173.9796 | 82.5 | 6.3086 | 15.0625 | 1
84.3084 | 0.23716 | 0.19117 | -0.045992 | 1187.291 | 9.3645 | 2448.9796 | 1045.7516 | 2352.9412 | 9.1837 | 1 | 1.1723 | 47.8857 | 63.2646 | 56.1352 | 0 | 11.0302 | 0 | 20.935 | 20.935 | 0 | 1 | -5.1565 | 30 | 524.5 | 173.7719 | 83 | 6.2852 | 15.0781 | 1
84.5102 | 0.23716 | 0.19117 | -0.045992 | 1187.291 | 9.3645 | 2318.8406 | 987.6543 | 2222.2222 | 9.7826 | 1 | 1.3939 | 47.8712 | 63.0529 | 66.7264 | 0 | 10.4295 | 0 | 19.7719 | 19.7719 | 0 | 1 | -5.1565 | 30 | 513.5 | 161.5191 | 83 | 6.2188 | 15.1016 | 1
84.7111 | 0.31477 | 0.15412 | -0.16066 | 1187.291 | 9.3645 | 2296.6507 | 969.697 | 2181.8182 | 11.8421 | 1 | 1.6118 | 47.8691 | 63.0219 | 77.1548 | 0 | 10.3468 | 0 | 15.6498 | 15.6498 | 0 | 1 | -1.9593 | 30 | 504 | 145.2021 | 83.5 | 6.1562 | 15.1172 | 1
84.9111 | 0.34855 | 0.18047 | -0.16808 | 1187.291 | 9.3645 | 2285.7143 | 956.6517 | 2152.4664 | 13.9286 | 1 | 1.6414 | 47.8698 | 63.0317 | 78.574 | 0 | 9.6335 | 0 | 18.0794 | 18.0794 | 0 | 1 | -2.0737 | 30 | 487.75 | 147.2537 | 83.5 | 6.0234 | 15.1406 | 1
85.112 | 0.14151 | 0.52062 | 0.37911 | 1187.291 | 9.3645 | 2068.9655 | 885.2006 | 1991.7012 | 8.7284 | 1 | 1.8064 | 47.8502 | 62.7459 | 86.4363 | 0 | 6.1628 | 0 | 48.2606 | 48.2606 | 0 | 1 | 0.37327 | 30 | 465 | 182.5073 | 84 | 5.168 | 15.1563 | 1
85.3119 | 0.04462 | 1.4985 | 1.4539 | 1187.291 | 9.3645 | 1739.1304 | 679.4055 | 1528.6624 | 30.9783 | 1 | 4.6345 | 47.7903 | 61.8715 | 150.0276 | 15 | 4.8785 | 73.177 | 106.6163 | 18.3568 | 15.0825 | 1 | 0.03069 | 30 | 464.75 | 202.2814 | 84.5 | 4.7773 | 15.1719 | 1
85.5118 | 0.04462 | 1.4985 | 1.4539 | 1187.291 | 9.3645 | 1649.4845 | 646.4646 | 1454.5455 | 30.1546 | 1 | 4.3063 | 47.7726 | 61.6126 | 205.722 | 15 | 4.6493 | 69.7396 | 101.447 | 16.6249 | 15.0825 | 1 | 0.03069 | 30 | 464.75 | 139.2024 | 84.5 | 4.8203 | 15.1875 | 1
85.7127 | 0.33818 | 1.5114 | 1.1733 | 1187.291 | 9.3645 | 1621.6216 | 629.3019 | 1415.9292 | 32.6858 | 1 | 5.3862 | 47.7339 | 61.0472 | 257.1058 | 15 | 4.3598 | 65.3974 | 99.6047 | 19.1249 | 15.0825 | 1 | 0.28824 | 30 | 464.5 | 85.1867 | 85 | 4.7266 | 15.2031 | 1
85.9125 | 0.23382 | 1.5829 | 1.3491 | 1187.291 | 9.3645 | 1627.1186 | 638.7226 | 1437.1257 | 29.7458 | 1 | 4.9412 | 47.77 | 61.5744 | 236.0404 | 15 | 4.3711 | 65.5663 | 105.8779 | 25.2292 | 15.0825 | 1 | 0.17331 | 30 | 464.5 | 115.2138 | 85 | 4.7109 | 15.2188 | 1
86.1125 | 0.24706 | 1.4989 | 1.2519 | 1187.291 | 9.3645 | 1605.3512 | 618.3575 | 1391.3043 | 34.6154 | 1 | 5.3868 | 47.7421 | 61.1669 | 257.1751 | 15 | 4.3534 | 65.3014 | 97.0615 | 16.6777 | 15.0825 | 1 | 0.19735 | 30 | 464.25 | 81.4843 | 85.5 | 4.7461 | 15.2422 | 1
86.3123 | 0.42742 | 1.5134 | 1.0859 | 1187.291 | 9.3645 | 1589.404 | 602.6365 | 1355.9322 | 38.7417 | 1 | 5.4827 | 47.7291 | 60.9763 | 261.6862 | 15 | 4.32 | 64.7993 | 95.5049 | 15.6231 | 15.0825 | 1 | 0.39359 | 30 | 464 | 74.7494 | 85.5 | 4.7461 | 15.25 | 1
86.5123 | 0.42742 | 1.5134 | 1.0859 | 1187.291 | 9.3645 | 1660.8997 | 664.5898 | 1495.3271 | 24.9135 | 1 | 3.756 | 47.78 | 61.7199 | 179.4628 | 15 | 4.6983 | 70.4747 | 105.3232 | 19.7659 | 15.0825 | 1 | 0.39359 | 30 | 464 | 170.9988 | 86 | 4.8398 | 15.2656 | 1
86.7131 | 0.35892 | 1.5385 | 1.1795 | 1187.291 | 9.3645 | 1627.1186 | 631.1637 | 1420.1183 | 32.7966 | 1 | 4.9142 | 47.7508 | 61.2935 | 234.6565 | 15 | 4.3994 | 65.9911 | 101.6855 | 20.6119 | 15.0825 | 1 | 0.30429 | 30 | 463.75 | 110.6085 | 86 | 4.5664 | 15.2891 | 1
86.9131 | 0.11693 | 1.5057 | 1.3888 | 1187.291 | 9.3645 | 1553.3981 | 611.2703 | 1375.3582 | 29.1262 | 1 | 5.2692 | 47.7495 | 61.2745 | 251.6003 | 15 | 4.1476 | 62.2144 | 96.3843 | 19.0874 | 15.0825 | 1 | 0.084196 | 30 | 463.5 | 86.0916 | 86.5 | 4.7227 | 15.2969 | 1
87.113 | 0.3095 | 1.5707 | 1.2612 | 1187.291 | 9.3645 | 1610.7383 | 634.9206 | 1428.5714 | 28.6913 | 1 | 4.9939 | 47.7419 | 61.1635 | 238.4159 | 15 | 4.3221 | 64.8311 | 104.4346 | 24.5209 | 15.0825 | 1 | 0.2454 | 30 | 463.25 | 110.7763 | 87 | 4.7031 | 15.3125 | 1
87.313 | 0.415 | 1.5046 | 1.0896 | 1187.291 | 9.3645 | 1563.5179 | 604.3437 | 1359.7734 | 33.7134 | 1 | 5.3636 | 47.7432 | 61.1829 | 256.0746 | 15 | 4.3396 | 65.0941 | 95.2234 | 15.0468 | 15.0825 | 1 | 0.38087 | 30 | 463.25 | 79.9589 | 87 | 4.6172 | 15.3359 | 1
87.5128 | 0.415 | 1.5046 | 1.0896 | 1187.291 | 9.3645 | 1594.6844 | 636.8159 | 1432.8358 | 25.4153 | 1 | 5.2306 | 47.7389 | 61.1192 | 249.7026 | 15 | 4.4389 | 66.5829 | 100.3399 | 18.6745 | 15.0825 | 1 | 0.38087 | 30 | 463 | 93.6401 | 87.5 | 4.7578 | 15.3438 | 1
87.7127 | 0.12305 | 1.521 | 1.398 | 1187.291 | 9.3645 | 1621.6216 | 633.0366 | 1424.3323 | 31.1655 | 1 | 4.5476 | 47.7667 | 61.5255 | 217.2248 | 15 | 4.5653 | 68.479 | 100.8295 | 17.268 | 15.0825 | 1 | 0.08802 | 35 | 500.5 | 126.8173 | 87.5 | 4.7422 | 15.3594 | 1
87.9126 | 0.24553 | 1.5726 | 1.3271 | 1187.291 | 9.3645 | 1672.4739 | 664.5898 | 1495.3271 | 26.6551 | 1 | 3.9974 | 47.7323 | 61.024 | 190.8041 | 15 | 4.5088 | 67.6325 | 109.4456 | 26.7306 | 15.0825 | 1 | 0.18502 | 35 | 500.5 | 165.5467 | 88 | 5.0078 | 15.3828 | 1
88.1135 | 0.42453 | 1.4623 | 1.0378 | 1187.291 | 9.3645 | 1632.6531 | 640.6406 | 1441.4414 | 29.8469 | 1 | 4.0148 | 47.7512 | 61.2994 | 191.7094 | 15 | 4.4483 | 66.7251 | 98.1053 | 16.2977 | 15.0825 | 1 | 0.40907 | 35 | 500.25 | 148.441 | 88.5 | 4.9844 | 15.3984 | 1
88.3144 | 0.14027 | 1.5605 | 1.4203 | 1187.291 | 9.3645 | 1649.4845 | 633.0366 | 1424.3323 | 35.567 | 1 | 4.3472 | 47.752 | 61.3109 | 207.5885 | 15 | 4.6389 | 69.5842 | 103.4491 | 18.7824 | 15.0825 | 1 | 0.098763 | 35 | 500 | 140.1959 | 88.5 | 5.0156 | 15.4141 | 1
88.5143 | 0.14027 | 1.5605 | 1.4203 | 1187.291 | 9.3645 | 1678.3217 | 650.4065 | 1463.4146 | 33.042 | 1 | 4.6237 | 47.7568 | 61.382 | 220.8147 | 15 | 4.6398 | 69.5964 | 106.2876 | 21.6087 | 15.0825 | 1 | 0.098763 | 35 | 499.75 | 131.0248 | 89 | 5.1641 | 15.4297 | 1
88.7162 | 0.27656 | 1.5422 | 1.2656 | 1187.291 | 9.3645 | 1714.2857 | 683.7607 | 1538.4615 | 25.7143 | 1 | 2.8409 | 47.7809 | 61.7333 | 135.7418 | 15 | 4.9585 | 74.3769 | 110.4242 | 20.9648 | 15.0825 | 1 | 0.21852 | 35 | 499.5 | 222.0071 | 89 | 5.0508 | 15.4453 | 1
88.9162 | 0.35908 | 1.5097 | 1.1507 | 1187.291 | 9.3645 | 1751.8248 | 688.172 | 1548.3871 | 29.562 | 1 | 3.1613 | 47.7895 | 61.8593 | 151.0758 | 15 | 4.8598 | 72.8964 | 108.7999 | 20.821 | 15.0825 | 1 | 0.31206 | 35 | 499.5 | 204.3526 | 89.5 | 5.1602 | 15.4609 | 1
89.1161 | 0.070541 | 1.5466 | 1.4761 | 1187.291 | 9.3645 | 1791.0448 | 685.9593 | 1543.4084 | 36.1007 | 1 | 4.1429 | 47.7926 | 61.9039 | 197.9985 | 15 | 4.8886 | 73.3285 | 111.098 | 22.687 | 15.0825 | 1 | 0.04779 | 35 | 499.25 | 160.713 | 90 | 5.207 | 15.4844 | 1
89.3159 | 0.11986 | 1.536 | 1.4161 | 1187.291 | 9.3645 | 1758.2418 | 672.9758 | 1514.1956 | 36.2637 | 1 | 2.5071 | 47.7665 | 61.5227 | 119.7573 | 15 | 4.9443 | 74.1641 | 108.2444 | 18.9979 | 15.0825 | 1 | 0.084639 | 35 | 499 | 234.8777 | 90 | 5.3906 | 15.5 | 1
89.5158 | 0.11986 | 1.536 | 1.4161 | 1187.291 | 9.3645 | 1804.5113 | 713.4894 | 1605.3512 | 27.9135 | 1 | 2.3523 | 47.7847 | 61.7894 | 112.4039 | 15 | 5.2284 | 78.4261 | 114.7608 | 21.2522 | 15.0825 | 1 | 0.084639 | 35 | 498.75 | 251.5402 | 90.5 | 5.7422 | 15.5156 | 1
89.7167 | 0.15471 | 1.5358 | 1.381 | 1187.291 | 9.3645 | 1882.3529 | 751.1737 | 1690.1408 | 25.5882 | 1 | 2.0393 | 47.8054 | 62.092 | 97.4905 | 15 | 5.5739 | 83.6081 | 120.8064 | 22.1158 | 15.0825 | 1 | 0.11202 | 35 | 498.5 | 275.0901 | 91 | 5.6367 | 15.5391 | 1
89.9166 | 0.04266 | 1.5414 | 1.4987 | 1187.291 | 9.3645 | 1897.2332 | 743.3217 | 1672.4739 | 30.2372 | 1 | 2.8042 | 47.8234 | 62.3549 | 134.1058 | 15 | 5.5151 | 82.7264 | 119.9811 | 22.1722 | 15.0825 | 1 | 0.028464 | 35 | 498.5 | 237.2957 | 91 | 5.6367 | 15.5547 | 1
90.1166 | 0.10551 | 1.5294 | 1.4239 | 1187.291 | 9.3645 | 1943.3198 | 753.828 | 1696.1131 | 32.7935 | 1 | 1.9391 | 47.8184 | 62.2813 | 92.7255 | 15 | 5.6891 | 85.336 | 120.7293 | 20.3108 | 15.0825 | 1 | 0.074099 | 35 | 498.25 | 279.745 | 91.5 | 5.918 | 15.5781 | 1
90.3164 | 0.000869 | 1.5189 | 1.518 | 1187.291 | 9.3645 | 1991.7012 | 799.0012 | 1797.7528 | 24.2739 | 1 | 1.955 | 47.8283 | 62.4259 | 93.5067 | 15 | 6.0427 | 90.6407 | 127.0846 | 21.3614 | 15.0825 | 1 | 0.00057247 | 35 | 498 | 288.0427 | 92 | 5.8594 | 15.5938 | 1
90.5173 | 0.000869 | 1.5189 | 1.518 | 1187.291 | 9.3645 | 2033.8983 | 799.0012 | 1797.7528 | 29.5551 | 1 | 2.0076 | 47.831 | 62.4659 | 96.0249 | 15 | 6.1144 | 91.7167 | 127.0846 | 20.2854 | 15.0825 | 1 | 0.00057247 | 35 | 499.25 | 285.5245 | 92 | 5.9375 | 15.6172 | 1
90.7183 | 0.091523 | 1.603 | 1.5115 | 1187.291 | 9.3645 | 2016.8067 | 805.0314 | 1811.3208 | 25.5252 | 1 | 1.7637 | 47.8274 | 62.4125 | 84.3548 | 15 | 6.0937 | 91.4049 | 135.1371 | 28.6498 | 15.0825 | 1 | 0.060552 | 35 | 498.75 | 308.6982 | 92.5 | 5.9336 | 15.6328 | 1
90.9192 | 0.058826 | 1.6109 | 1.552 | 1187.291 | 9.3645 | 2008.3682 | 790.1235 | 1777.7778 | 29.1841 | 1 | 1.745 | 47.8301 | 62.4524 | 83.4653 | 15 | 6.2046 | 93.0694 | 133.2846 | 25.1327 | 15.0825 | 1 | 0.037903 | 35 | 505 | 306.9412 | 92.5 | 6 | 15.6563 | 1
91.1191 | 0.14714 | 1.5415 | 1.3943 | 1187.291 | 9.3645 | 2068.9655 | 826.8734 | 1860.4651 | 25.2155 | 1 | 1.7865 | 47.8333 | 62.4995 | 85.4549 | 15 | 6.5036 | 97.5535 | 133.4752 | 20.8392 | 15.0825 | 1 | 0.10552 | 35 | 540 | 305.224 | 93 | 6.3281 | 15.6797 | 1
91.319 | 0.32463 | 1.6314 | 1.3068 | 1187.291 | 9.3645 | 2242.9907 | 903.9548 | 2033.8983 | 23.1308 | 1 | 1.5003 | 47.8404 | 62.6031 | 71.7732 | 15 | 7.1354 | 107.0315 | 154.4328 | 32.3188 | 15.0825 | 1 | 0.24842 | 35 | 572.5 | 348.8451 | 93.5 | 6.5859 | 15.6953 | 1
91.5198 | 0.32463 | 1.6314 | 1.3068 | 1187.291 | 9.3645 | 2474.2268 | 1020.7337 | 2296.6507 | 17.3969 | 1 | 0.98728 | 47.8552 | 62.8194 | 47.2464 | 15 | 8.4992 | 127.4874 | 174.3835 | 31.8136 | 15.0825 | 1 | 0.24842 | 35 | 584.5 | 401.8729 | 93.5 | 6.668 | 15.7188 | 1
91.7198 | 0.33802 | 1.615 | 1.277 | 1187.291 | 9.3645 | 2526.3158 | 1061.3599 | 2388.0597 | 13.0263 | 1 | 1.1617 | 47.8587 | 62.8704 | 55.5994 | 15 | 8.5889 | 128.8334 | 179.5044 | 35.5885 | 15.0825 | 1 | 0.26469 | 35 | 590 | 400.8354 | 94 | 6.707 | 15.7422 | 1
91.9197 | 0.40019 | 1.6357 | 1.2355 | 1187.291 | 9.3645 | 2553.1915 | 1056.1056 | 2376.2376 | 16.7553 | 1 | 0.74053 | 47.8587 | 62.8702 | 35.4408 | 15 | 8.7114 | 130.6704 | 180.8998 | 35.147 | 15.0825 | 1 | 0.3239 | 35 | 590.5 | 422.9875 | 94.5 | 6.707 | 15.7656 | 1
92.1206 | 0.40372 | 1.5894 | 1.1857 | 1187.291 | 9.3645 | 2566.8449 | 1061.3599 | 2388.0597 | 16.8449 | 1 | 0.73763 | 47.8659 | 62.9748 | 35.3074 | 15 | 8.7269 | 130.903 | 176.6568 | 30.6713 | 15.0825 | 1 | 0.34049 | 35 | 588.5 | 417.0594 | 94.5 | 6.6953 | 15.7891 | 1
92.3216 | 0.37169 | 1.6522 | 1.2805 | 1187.291 | 9.3645 | 2566.8449 | 1072.0268 | 2412.0603 | 14.4385 | 1 | 1.055 | 47.864 | 62.9473 | 50.4944 | 15 | 8.8621 | 132.9313 | 185.4829 | 37.4691 | 15.0825 | 1 | 0.29026 | 35 | 596.5 | 414.4811 | 95 | 6.7422 | 15.8125 | 1
92.5214 | 0.37169 | 1.6522 | 1.2805 | 1187.291 | 9.3645 | 2608.6957 | 1094.0171 | 2461.5385 | 13.4511 | 1 | 0.76041 | 47.8721 | 63.0659 | 36.4025 | 15 | 9.0404 | 135.6054 | 189.2877 | 38.5997 | 15.0825 | 1 | 0.29026 | 35 | 599 | 434.0084 | 95.5 | 6.7578 | 15.8359 | 1
92.7223 | 0.43184 | 1.6394 | 1.2075 | 1187.291 | 9.3645 | 2622.9508 | 1082.9103 | 2436.5482 | 17.2131 | 1 | 0.68154 | 47.8657 | 62.9724 | 32.6225 | 15 | 9.0309 | 135.4632 | 185.9064 | 35.3606 | 15.0825 | 1 | 0.35763 | 35 | 603.5 | 432.9581 | 95.5 | 6.7852 | 15.8594 | 1
92.9232 | 0.31739 | 1.5969 | 1.2795 | 1187.291 | 9.3645 | 2666.6667 | 1099.6564 | 2474.2268 | 17.5 | 1 | 0.66153 | 47.8778 | 63.1489 | 31.6725 | 15 | 9.0868 | 136.3023 | 183.8902 | 32.5054 | 15.0825 | 1 | 0.24806 | 35 | 603 | 431.0278 | 96 | 6.7773 | 15.875 | 1
93.1232 | 0.36891 | 1.6278 | 1.2589 | 1187.291 | 9.3645 | 2622.9508 | 1105.3541 | 2487.0466 | 12.2951 | 1 | 0.64191 | 47.8715 | 63.0574 | 30.7292 | 15 | 9.0811 | 136.2163 | 188.4273 | 37.1285 | 15.0825 | 1 | 0.29303 | 35 | 597 | 438.4527 | 96.5 | 6.7422 | 15.8984 | 1
93.323 | 0.34655 | 1.617 | 1.2705 | 1187.291 | 9.3645 | 2580.6452 | 1077.4411 | 2424.2424 | 14.5161 | 1 | 0.60912 | 47.8677 | 63.0012 | 29.1573 | 15 | 8.9107 | 133.6605 | 182.4502 | 33.7072 | 15.0825 | 1 | 0.27277 | 35 | 598 | 431.4859 | 96.5 | 6.75 | 15.9219 | 1
93.524 | 0.34655 | 1.617 | 1.2705 | 1187.291 | 9.3645 | 2622.9508 | 1094.0171 | 2461.5385 | 14.7541 | 1 | 0.75791 | 47.8697 | 63.0317 | 36.281 | 15 | 9.0375 | 135.5622 | 185.2572 | 34.6125 | 15.0825 | 1 | 0.27277 | 35 | 588.5 | 428.3721 | 97 | 6.6914 | 15.9453 | 1
93.7249 | 0.4229 | 1.6048 | 1.1819 | 1187.291 | 9.3645 | 2553.1915 | 1056.1056 | 2376.2376 | 16.7553 | 1 | 1.0667 | 47.8666 | 62.9862 | 51.0582 | 15 | 8.7164 | 130.7455 | 177.4881 | 31.6601 | 15.0825 | 1 | 0.3578 | 35 | 580.5 | 402.4963 | 97.5 | 6.6367 | 15.9688 | 1
93.9247 | 0.29067 | 1.5708 | 1.2801 | 1187.291 | 9.3645 | 2513.089 | 1035.5987 | 2330.0971 | 17.6702 | 1 | 1.0274 | 47.8613 | 62.9082 | 49.1745 | 15 | 8.5752 | 128.6284 | 170.3493 | 26.6384 | 15.0825 | 1 | 0.22706 | 35 | 584 | 394.1816 | 97.5 | 6.6602 | 15.9844 | 1
94.1256 | 0.30054 | 1.5865 | 1.286 | 1187.291 | 9.3645 | 2580.6452 | 1061.3599 | 2388.0597 | 18.1452 | 1 | 0.92816 | 47.8706 | 63.0446 | 44.4316 | 15 | 8.7939 | 131.9088 | 176.3357 | 29.3444 | 15.0825 | 1 | 0.2337 | 35 | 588.5 | 407.4766 | 98 | 6.6875 | 16.0156 | 1
94.3257 | 0.33656 | 1.5782 | 1.2416 | 1187.291 | 9.3645 | 2539.6825 | 1056.1056 | 2376.2376 | 15.4762 | 1 | 0.93408 | 47.864 | 62.9483 | 44.709 | 15 | 8.6329 | 129.4931 | 174.538 | 29.9624 | 15.0825 | 1 | 0.27107 | 35 | 578.5 | 404.6309 | 98.5 | 6.6211 | 16.0313 | 1
94.5254 | 0.33656 | 1.5782 | 1.2416 | 1187.291 | 9.3645 | 2487.0466 | 1020.7337 | 2296.6507 | 18.6528 | 1 | 1.1632 | 47.8598 | 62.8858 | 55.67 | 15 | 8.3862 | 125.7937 | 168.6922 | 27.816 | 15.0825 | 1 | 0.27107 | 35 | 569 | 385.3189 | 98.5 | 6.5547 | 16.0625 | 1
94.7254 | 0.34475 | 1.5654 | 1.2206 | 1187.291 | 9.3645 | 2436.5482 | 1006.2893 | 2264.1509 | 17.132 | 1 | 1.2035 | 47.8563 | 62.8353 | 57.5941 | 15 | 8.2282 | 123.4233 | 164.9546 | 26.4488 | 15.0825 | 1 | 0.28244 | 35 | 567 | 378.0553 | 99 | 6.5352 | 16.0781 | 1
94.9262 | 0.29932 | 1.5933 | 1.294 | 1187.291 | 9.3645 | 2424.2424 | 1011.0585 | 2274.8815 | 14.7727 | 1 | 1.1948 | 47.8558 | 62.8275 | 57.1776 | 15 | 8.1737 | 122.6053 | 168.6934 | 31.0055 | 15.0825 | 1 | 0.23132 | 35 | 564.5 | 383.8129 | 99.5 | 6.5195 | 16.0938 | 1
95.1272 | 0.3381 | 1.6116 | 1.2735 | 1187.291 | 9.3645 | 2412.0603 | 996.8847 | 2242.9907 | 16.9598 | 1 | 1.3956 | 47.8568 | 62.8419 | 66.7882 | 15 | 8.0488 | 120.7313 | 168.2358 | 32.422 | 15.0825 | 1 | 0.26549 | 35 | 555.5 | 373.5486 | 99.5 | 6.4492 | 16.125 | 1
95.327 | 0.24236 | 1.6021 | 1.3598 | 1187.291 | 9.3645 | 2352.9412 | 969.697 | 2181.8182 | 17.6471 | 1 | 1.4298 | 47.8561 | 62.8323 | 68.4256 | 15 | 7.8793 | 118.1902 | 162.6915 | 29.4187 | 15.0825 | 1 | 0.17823 | 35 | 560 | 363.9907 | 100 | 6.4844 | 16.1406 | 1
95.527 | 0.24236 | 1.6021 | 1.3598 | 1187.291 | 9.3645 | 2400 | 992.2481 | 2232.5581 | 16.875 | 1 | 1.2202 | 47.8553 | 62.8204 | 58.3931 | 15 | 8.0166 | 120.2484 | 166.475 | 31.1441 | 15.0825 | 1 | 0.17823 | 35 | 547 | 379.4283 | 100.5 | 6.3828 | 16.1563 | 1
95.7268 | 0.34347 | 1.5957 | 1.2522 | 1187.291 | 9.3645 | 2242.9907 | 919.5402 | 2068.9655 | 18.9252 | 1 | 1.6731 | 47.8442 | 62.6577 | 80.0502 | 15 | 7.1699 | 107.548 | 153.6515 | 31.021 | 15.0825 | 1 | 0.2743 | 35 | 530.5 | 339.452 | 100.5 | 6.2383 | 16.1875 | 1
95.9268 | 0.26631 | 1.6151 | 1.3488 | 1187.291 | 9.3645 | 2232.5581 | 903.9548 | 2033.8983 | 21.9767 | 1 | 1.6226 | 47.8464 | 62.6904 | 77.6348 | 15 | 7.1452 | 107.1774 | 152.8918 | 30.6318 | 15.0825 | 1 | 0.19744 | 35 | 532.5 | 340.782 | 101 | 6.2539 | 16.2031 | 1
96.13 | 0.085218 | 1.6027 | 1.5175 | 1187.291 | 9.3645 | 2201.8349 | 892.6081 | 2008.3682 | 21.6743 | 1 | 1.6286 | 47.8436 | 62.6502 | 77.9201 | 15 | 7.1182 | 106.7735 | 149.8098 | 27.9538 | 15.0825 | 1 | 0.056158 | 35 | 508.25 | 336.0939 | 101 | 6.0312 | 16.2188 | 1
96.3298 | 0.16571 | 1.5509 | 1.3851 | 1187.291 | 9.3645 | 2033.8983 | 826.8734 | 1860.4651 | 20.9746 | 1 | 1.8119 | 47.8274 | 62.4136 | 86.6598 | 15 | 5.9928 | 89.8927 | 134.289 | 29.3138 | 15.0825 | 1 | 0.11964 | 35 | 492.75 | 305.1817 | 101.5 | 5.6445 | 16.25 | 1
96.5298 | 0.16571 | 1.5509 | 1.3851 | 1187.291 | 9.3645 | 1791.0448 | 697.1678 | 1568.6275 | 31.903 | 1 | 3.8187 | 47.8123 | 62.1919 | 182.5808 | 15 | 5.0844 | 76.2657 | 113.2241 | 21.8759 | 15.0825 | 1 | 0.11964 | 35 | 492.5 | 179.1679 | 102 | 5.2695 | 16.2656 | 1
96.7296 | 0.007992 | 1.5731 | 1.5651 | 1187.291 | 9.3645 | 1758.2418 | 685.9593 | 1543.4084 | 31.3187 | 1 | 3.8637 | 47.7945 | 61.9327 | 184.6653 | 15 | 5.045 | 75.6756 | 113.0032 | 22.2451 | 15.0825 | 1 | 0.0051063 | 35 | 492.25 | 176.7678 | 102 | 5.1133 | 16.2813 | 1
96.9296 | 0.037837 | 1.5729 | 1.5351 | 1187.291 | 9.3645 | 1702.1277 | 654.3967 | 1472.3926 | 35.1064 | 1 | 3.9678 | 47.7877 | 61.8332 | 189.6098 | 15 | 4.7174 | 70.7606 | 107.7875 | 21.9444 | 15.0825 | 1 | 0.024649 | 35 | 492.25 | 164.3723 | 102.5 | 5.0469 | 16.2969 | 1
97.1314 | 0.11645 | 1.5336 | 1.4171 | 1187.291 | 9.3645 | 1720.4301 | 672.9758 | 1514.1956 | 30.6452 | 1 | 3.6371 | 47.7796 | 61.7151 | 173.7807 | 15 | 4.8832 | 73.2475 | 108.0772 | 19.7472 | 15.0825 | 1 | 0.082176 | 35 | 492 | 180.6153 | 103 | 5.1406 | 16.3125 | 1
97.3313 | 0.21489 | 1.5176 | 1.3027 | 1187.291 | 9.3645 | 1745.4545 | 679.4055 | 1528.6624 | 31.9091 | 1 | 2.6347 | 47.7707 | 61.5841 | 125.8628 | 15 | 4.8193 | 72.2895 | 107.9741 | 20.6021 | 15.0825 | 1 | 0.16495 | 35 | 491.75 | 228.386 | 103 | 5.1641 | 16.3281 | 1
97.5312 | 0.21489 | 1.5176 | 1.3027 | 1187.291 | 9.3645 | 1745.4545 | 683.7607 | 1538.4615 | 30.2727 | 1 | 3.7641 | 47.7659 | 61.5145 | 179.7937 | 15 | 4.8115 | 72.1723 | 108.6663 | 21.4115 | 15.0825 | 1 | 0.16495 | 35 | 491.5 | 175.4439 | 103.5 | 5.0703 | 16.3438 | 1
97.7321 | 0.10311 | 1.5785 | 1.4754 | 1187.291 | 9.3645 | 1732.852 | 660.4747 | 1486.0681 | 37.3646 | 1 | 3.1108 | 47.7796 | 61.714 | 148.6349 | 15 | 4.8722 | 73.0832 | 109.1783 | 21.0126 | 15.0825 | 1 | 0.069888 | 35 | 491.5 | 207.3342 | 104 | 5.0156 | 16.3594 | 1
97.9321 | 0.043278 | 1.5342 | 1.4909 | 1187.291 | 9.3645 | 1702.1277 | 668.7565 | 1504.7022 | 29.5213 | 1 | 2.9501 | 47.7579 | 61.397 | 140.8894 | 15 | 4.8207 | 72.3105 | 107.4446 | 20.0517 | 15.0825 | 1 | 0.029027 | 35 | 491.25 | 212.603 | 104 | 5.0781 | 16.375 | 1
98.1319 | 0.034152 | 1.5341 | 1.5 | 1187.291 | 9.3645 | 1720.4301 | 660.4747 | 1486.0681 | 35.4839 | 1 | 4.0587 | 47.7866 | 61.817 | 193.9532 | 15 | 4.8306 | 72.4592 | 106.1057 | 18.564 | 15.0825 | 1 | 0.022769 | 35 | 491 | 157.6264 | 104.5 | 5.125 | 16.3906 | 1
98.3328 | 0.14927 | 1.4765 | 1.3272 | 1187.291 | 9.3645 | 1758.2418 | 683.7607 | 1538.4615 | 32.1429 | 1 | 2.7488 | 47.7717 | 61.599 | 131.3126 | 15 | 4.9466 | 74.1985 | 105.7228 | 16.4419 | 15.0825 | 1 | 0.11247 | 35 | 490.75 | 219.72 | 105 | 5.1797 | 16.4063 | 1
98.5328 | 0.14927 | 1.4765 | 1.3272 | 1187.291 | 9.3645 | 1745.4545 | 670.8595 | 1509.434 | 35.1818 | 1 | 3.851 | 47.7985 | 61.9914 | 184.0703 | 15 | 4.8836 | 73.2546 | 103.7281 | 15.391 | 15.0825 | 1 | 0.11247 | 35 | 490.5 | 164.1126 | 105 | 5.0977 | 16.4375 | 1
98.7326 | 0.23716 | 1.5343 | 1.2971 | 1187.291 | 9.3645 | 1720.4301 | 662.5259 | 1490.6832 | 34.6774 | 1 | 3.6116 | 47.7699 | 61.5729 | 172.5251 | 15 | 4.8111 | 72.1662 | 106.449 | 19.2003 | 15.0825 | 1 | 0.18283 | 35 | 490.5 | 179.5449 | 105.5 | 4.9375 | 16.4531 | 1
98.9325 | 0.19173 | 1.5535 | 1.3617 | 1187.291 | 9.3645 | 1678.3217 | 652.3955 | 1467.8899 | 32.2552 | 1 | 4.1909 | 47.7635 | 61.4793 | 200.1736 | 15 | 4.5806 | 68.7093 | 106.1307 | 22.3389 | 15.0825 | 1 | 0.1408 | 40 | 518 | 151.4417 | 105.5 | 5.332 | 16.4688 | 1
99.1334 | 0.05584 | 1.5893 | 1.5334 | 1187.291 | 9.3645 | 1726.6187 | 672.9758 | 1514.1956 | 31.5647 | 1 | 4.3653 | 47.7763 | 61.6667 | 208.5562 | 15 | 4.819 | 72.2845 | 112.0028 | 24.6358 | 15.0825 | 1 | 0.036415 | 40 | 517.5 | 151.4479 | 106 | 5.3086 | 16.4844 | 1
99.3343 | 0.006297 | 1.532 | 1.5258 | 1187.291 | 9.3645 | 1720.4301 | 662.5259 | 1490.6832 | 34.6774 | 1 | 2.5801 | 47.7688 | 61.5573 | 123.2477 | 15 | 4.8174 | 72.2608 | 106.2928 | 18.9495 | 15.0825 | 1 | 0.0041271 | 40 | 517.5 | 228.5991 | 106.5 | 5.3164 | 16.5 | 1
99.5352 | 0.006297 | 1.532 | 1.5258 | 1187.291 | 9.3645 | 1684.2105 | 644.5116 | 1450.1511 | 36.3158 | 1 | 3.9359 | 47.7522 | 61.3139 | 187.9472 | 15 | 4.6957 | 70.4348 | 103.4026 | 17.8854 | 15.0825 | 1 | 0.0041271 | 40 | 517 | 159.7709 | 106.5 | 5.2539 | 16.5156 | 1
99.7352 | 0.19542 | 1.4714 | 1.2759 | 1187.291 | 9.3645 | 1771.2177 | 683.7607 | 1538.4615 | 34.0406 | 1 | 2.7908 | 47.772 | 61.6039 | 133.3201 | 15 | 4.8426 | 72.6394 | 105.3544 | 17.6326 | 15.0825 | 1 | 0.15315 | 40 | 517 | 217.1862 | 107 | 5.4219 | 16.5313 | 1
99.9353 | 0.19797 | 1.5881 | 1.3902 | 1187.291 | 9.3645 | 1745.4545 | 656.4103 | 1476.9231 | 40.9091 | 1 | 3.8436 | 47.7868 | 61.8198 | 183.6727 | 15 | 4.8726 | 73.0883 | 109.1668 | 20.996 | 15.0825 | 1 | 0.14241 | 40 | 517 | 172.2799 | 107.5 | 5.2656 | 16.5469 | 1
100.1359 | 0.12469 | 1.6096 | 1.4849 | 1187.291 | 9.3645 | 1714.2857 | 670.8595 | 1509.434 | 30.5357 | 1 | 3.2974 | 47.7857 | 61.8042 | 157.5697 | 15 | 4.8103 | 72.1549 | 113.081 | 25.8436 | 15.0825 | 1 | 0.083972 | 40 | 516.5 | 203.9746 | 107.5 | 5.3281 | 16.5781 | 1
100.3358 | 0.05953 | 1.5823 | 1.5228 | 1187.291 | 9.3645 | 1708.1851 | 650.4065 | 1463.4146 | 37.6335 | 1 | 3.5115 | 47.7589 | 61.4116 | 167.706 | 15 | 4.6556 | 69.8347 | 107.7709 | 22.8537 | 15.0825 | 1 | 0.039093 | 40 | 516.5 | 186.2525 | 108 | 5.3203 | 16.5938 | 1
100.5358 | 0.05953 | 1.5823 | 1.5228 | 1187.291 | 9.3645 | 1758.2418 | 683.7607 | 1538.4615 | 32.1429 | 1 | 2.9549 | 47.7714 | 61.5946 | 141.162 | 15 | 4.9221 | 73.8316 | 113.2977 | 24.3836 | 15.0825 | 1 | 0.039093 | 40 | 516 | 220.6918 | 108 | 5.3867 | 16.6094 | 1
100.7367 | 0.032625 | 1.5542 | 1.5216 | 1187.291 | 9.3645 | 1745.4545 | 666.6667 | 1500 | 36.8182 | 1 | 3.9119 | 47.7699 | 61.5729 | 186.8722 | 15 | 4.6456 | 69.6836 | 108.5022 | 23.7361 | 15.0825 | 1 | 0.021442 | 40 | 516 | 168.131 | 108.5 | 5.1953 | 16.625 | 1
100.9366 | 0.22054 | 1.5744 | 1.3538 | 1187.291 | 9.3645 | 1714.2857 | 668.7565 | 1504.7022 | 31.3393 | 1 | 4.6489 | 47.7722 | 61.6063 | 222.0871 | 15 | 4.6721 | 70.0818 | 110.2559 | 25.0917 | 15.0825 | 1 | 0.1629 | 40 | 516 | 135.4214 | 108.5 | 5.3047 | 16.6406 | 1
101.1365 | 0.27106 | 1.5267 | 1.2556 | 1187.291 | 9.3645 | 1684.2105 | 642.5703 | 1445.7831 | 37.1053 | 1 | 4.6917 | 47.7726 | 61.6121 | 224.1333 | 15 | 4.606 | 69.0906 | 102.7291 | 18.556 | 15.0825 | 1 | 0.21588 | 40 | 515.5 | 122.6226 | 108.5 | 5.1758 | 16.6563 | 1
101.3374 | 0.10383 | 1.5537 | 1.4499 | 1187.291 | 9.3645 | 1696.1131 | 646.4646 | 1454.5455 | 37.3675 | 1 | 2.9124 | 47.7381 | 61.1079 | 139.0333 | 15 | 4.7038 | 70.5572 | 105.1813 | 19.5416 | 15.0825 | 1 | 0.071611 | 40 | 515.5 | 211.2257 | 109 | 5.418 | 16.6719 | 1
101.5383 | 0.10059 | 1.5315 | 1.4309 | 1187.291 | 9.3645 | 1777.7778 | 681.5761 | 1533.5463 | 35.8333 | 1 | 2.9257 | 47.789 | 61.8516 | 139.8171 | 15 | 4.8911 | 73.3668 | 109.3073 | 20.8579 | 15.0825 | 1 | 0.070303 | 40 | 515.5 | 216.3362 | 109 | 5.332 | 16.6875 | 1
101.7381 | 0.10059 | 1.5315 | 1.4309 | 1187.291 | 9.3645 | 1777.7778 | 679.4055 | 1528.6624 | 36.6667 | 1 | 2.4009 | 47.7784 | 61.6977 | 114.7105 | 15 | 5.029 | 75.4352 | 108.9592 | 18.4414 | 15.0825 | 1 | 0.070303 | 40 | 515.5 | 240.9455 | 109 | 5.5156 | 16.7188 | 1
101.9391 | 0.04258 | 1.5506 | 1.508 | 1187.291 | 9.3645 | 1720.4301 | 681.5761 | 1533.5463 | 27.4194 | 1 | 2.5871 | 47.7522 | 61.3143 | 123.538 | 15 | 4.7705 | 71.5577 | 110.6725 | 24.0323 | 15.0825 | 1 | 0.028236 | 40 | 515 | 234.5655 | 109.5 | 5.2734 | 16.7344 | 1
102.139 | 0.22535 | 1.5034 | 1.278 | 1187.291 | 9.3645 | 1708.1851 | 656.4103 | 1476.9231 | 35.2313 | 1 | 4.5471 | 47.7745 | 61.6398 | 217.2352 | 15 | 4.7935 | 71.9025 | 103.3414 | 16.3564 | 15.0825 | 1 | 0.17633 | 40 | 515 | 130.3954 | 109.5 | 5.2656 | 16.75 | 1
102.3389 | 0.26546 | 1.5217 | 1.2562 | 1187.291 | 9.3645 | 1714.2857 | 652.3955 | 1467.8899 | 37.7679 | 1 | 4.1047 | 47.7654 | 61.5071 | 196.0621 | 15 | 4.6934 | 70.4017 | 103.9586 | 18.4743 | 15.0825 | 1 | 0.21132 | 40 | 515 | 152.4502 | 109.5 | 5.2266 | 16.7656 | 1
102.5396 | 0.10721 | 1.4888 | 1.3816 | 1187.291 | 9.3645 | 1702.1277 | 664.5898 | 1495.3271 | 31.117 | 1 | 3.4583 | 47.7652 | 61.5043 | 165.1875 | 15 | 4.7889 | 71.8334 | 103.6131 | 16.6972 | 15.0825 | 1 | 0.0776 | 40 | 515 | 182.8312 | 109.5 | 5.3047 | 16.7813 | 1
102.7397 | 0.10721 | 1.4888 | 1.3816 | 1187.291 | 9.3645 | 1696.1131 | 656.4103 | 1476.9231 | 33.3922 | 1 | 3.5152 | 47.7362 | 61.0798 | 167.8023 | 15 | 4.6258 | 69.3866 | 102.3378 | 17.8688 | 15.0825 | 1 | 0.0776 | 40 | 515 | 178.3946 | 109.5 | 5.2266 | 16.7969 | 1
102.9396 | 0.064184 | 1.5441 | 1.4799 | 1187.291 | 9.3645 | 1690.1408 | 658.4362 | 1481.4815 | 31.6901 | 1 | 3.7932 | 47.7734 | 61.6239 | 181.212 | 15 | 4.7175 | 70.7631 | 106.4687 | 20.6231 | 15.0825 | 1 | 0.04337 | 40 | 515 | 170.8861 | 109.5 | 5.1719 | 16.8125 | 1
103.1405 | 0.035797 | 1.5785 | 1.5427 | 1187.291 | 9.3645 | 1632.6531 | 625.6109 | 1407.6246 | 35.9694 | 1 | 4.0107 | 47.7311 | 61.0065 | 191.4341 | 15 | 4.4274 | 66.411 | 103.4135 | 21.92 | 15.0825 | 1 | 0.023204 | 40 | 515 | 156.2995 | 109.5 | 5.2031 | 16.8281 | 1
103.3414 | 0.0943 | 1.512 | 1.4177 | 1187.291 | 9.3645 | 1720.4301 | 662.5259 | 1490.6832 | 34.6774 | 1 | 4.72 | 47.7638 | 61.4833 | 225.444 | 15 | 4.724 | 70.8601 | 104.9046 | 18.962 | 15.0825 | 1 | 0.066514 | 40 | 514.5 | 124.4196 | 109.5 | 5.0781 | 16.8594 | 1
103.5433 | 0.11819 | 1.4745 | 1.3564 | 1187.291 | 9.3645 | 1655.1724 | 638.7226 | 1437.1257 | 34.1379 | 1 | 4.6381 | 47.7313 | 61.0092 | 221.3817 | 15 | 4.4657 | 66.9858 | 98.6276 | 16.5593 | 15.0825 | 1 | 0.08714 | 40 | 514.5 | 119.5149 | 110 | 5.1406 | 16.875 | 1
103.7432 | 0.11819 | 1.4745 | 1.3564 | 1187.291 | 9.3645 | 1726.6187 | 664.5898 | 1495.3271 | 34.8022 | 1 | 3.5099 | 47.7369 | 61.0903 | 167.5534 | 15 | 4.7503 | 71.2547 | 102.6219 | 16.2847 | 15.0825 | 1 | 0.08714 | 40 | 514.5 | 179.0493 | 110 | 5.1016 | 16.8906 | 1
103.9441 | 0.03337 | 1.5417 | 1.5083 | 1187.291 | 9.3645 | 1655.1724 | 627.451 | 1411.7647 | 38.7931 | 1 | 3.0196 | 47.7352 | 61.0663 | 144.1412 | 15 | 4.6753 | 70.1291 | 101.2981 | 16.0865 | 15.0825 | 1 | 0.022124 | 40 | 514.5 | 200.5703 | 110 | 5.2266 | 16.9063 | 1
104.145 | 0.038469 | 1.5585 | 1.52 | 1187.291 | 9.3645 | 1720.4301 | 662.5259 | 1490.6832 | 34.6774 | 1 | 4.4528 | 47.7596 | 61.423 | 212.6652 | 15 | 4.6118 | 69.1768 | 108.1259 | 23.8666 | 15.0825 | 1 | 0.025309 | 40 | 514.5 | 141.8004 | 110 | 5.1406 | 16.9219 | 1
104.345 | 0.009136 | 1.4919 | 1.4828 | 1187.291 | 9.3645 | 1732.852 | 650.4065 | 1463.4146 | 41.426 | 1 | 3.1464 | 47.7301 | 60.9907 | 150.1777 | 15 | 4.7559 | 71.338 | 101.6169 | 15.1964 | 15.0825 | 1 | 0.0061613 | 40 | 514.5 | 194.9893 | 110 | 5.2383 | 16.9375 | 1
104.5449 | 0.031417 | 1.5834 | 1.552 | 1187.291 | 9.3645 | 1684.2105 | 648.4296 | 1458.9666 | 34.7368 | 1 | 4.3688 | 47.7487 | 61.2632 | 208.6054 | 15 | 4.4118 | 66.1765 | 107.5162 | 26.2572 | 15.0825 | 1 | 0.020244 | 40 | 514.5 | 144.9891 | 110 | 5.0234 | 16.9531 | 1
104.7457 | 0.031417 | 1.5834 | 1.552 | 1187.291 | 9.3645 | 1655.1724 | 633.0366 | 1424.3323 | 36.4655 | 1 | 4.0602 | 47.7341 | 61.0491 | 193.809 | 15 | 4.5299 | 67.9486 | 104.9639 | 21.9328 | 15.0825 | 1 | 0.020244 | 40 | 514.5 | 156.1393 | 110 | 5.2031 | 16.9688 | 1
104.9457 | 0.096006 | 1.5427 | 1.4467 | 1187.291 | 9.3645 | 1702.1277 | 646.4646 | 1454.5455 | 38.2979 | 1 | 4.2374 | 47.736 | 61.0779 | 202.2771 | 15 | 4.6044 | 69.0653 | 104.437 | 20.2891 | 15.0825 | 1 | 0.066362 | 40 | 514.5 | 146.9185 | 110 | 5.0703 | 16.9844 | 1
105.1455 | 0.053188 | 1.5394 | 1.4862 | 1187.291 | 9.3645 | 1666.6667 | 627.451 | 1411.7647 | 40.625 | 1 | 4.0453 | 47.7496 | 61.2759 | 193.1616 | 15 | 4.5775 | 68.663 | 101.1471 | 17.4016 | 15.0825 | 1 | 0.035788 | 40 | 514 | 151.3342 | 110 | 5.0664 | 17 | 1
105.3455 | 0.027096 | 1.5524 | 1.5253 | 1187.291 | 9.3645 | 1610.7383 | 629.3019 | 1415.9292 | 30.9564 | 1 | 5.2047 | 47.7093 | 60.6882 | 248.3107 | 15 | 4.3171 | 64.7561 | 102.3042 | 22.4656 | 15.0825 | 1 | 0.017764 | 40 | 514 | 97.8381 | 110 | 5.0078 | 17.0156 | 1
105.5464 | 0.073758 | 1.5602 | 1.4865 | 1187.291 | 9.3645 | 1660.8997 | 638.7226 | 1437.1257 | 35.0346 | 1 | 4.0385 | 47.7219 | 60.8711 | 192.7228 | 15 | 4.5398 | 68.0974 | 104.3601 | 21.1802 | 15.0825 | 1 | 0.049619 | 40 | 514 | 156.3631 | 110 | 5.1133 | 17.0469 | 1
105.7473 | 0.073758 | 1.5602 | 1.4865 | 1187.291 | 9.3645 | 1632.6531 | 625.6109 | 1407.6246 | 35.9694 | 1 | 4.3421 | 47.751 | 61.2965 | 207.339 | 15 | 4.3994 | 65.9909 | 102.2178 | 21.1444 | 15.0825 | 1 | 0.049619 | 40 | 514 | 138.6864 | 110 | 5.0391 | 17.0625 | 1
105.9482 | 0.19452 | 1.4855 | 1.291 | 1187.291 | 9.3645 | 1672.4739 | 648.4296 | 1458.9666 | 32.9268 | 1 | 4.0391 | 47.7116 | 60.7215 | 192.7128 | 15 | 4.5154 | 67.7316 | 100.8732 | 18.0591 | 15.0825 | 1 | 0.15067 | 40 | 514 | 151.3917 | 109.5 | 5.1719 | 17.0781 | 1
106.1491 | 0.12791 | 1.5963 | 1.4684 | 1187.291 | 9.3645 | 1655.1724 | 631.1637 | 1420.1183 | 37.2414 | 1 | 3.9501 | 47.7203 | 60.8484 | 188.5004 | 15 | 4.4426 | 66.6388 | 105.509 | 23.7877 | 15.0825 | 1 | 0.087111 | 40 | 514 | 162.2267 | 109.5 | 5.0859 | 17.0938 | 1
106.349 | 0.11937 | 1.522 | 1.4026 | 1187.291 | 9.3645 | 1714.2857 | 662.5259 | 1490.6832 | 33.75 | 1 | 3.8201 | 47.7687 | 61.5547 | 182.4834 | 15 | 4.7376 | 71.0641 | 105.5949 | 19.4483 | 15.0825 | 1 | 0.085103 | 40 | 514 | 168.3664 | 109.5 | 5.2852 | 17.1094 | 0
106.5489 | 0.53533 | 1.4581 | 0.92273 | 1187.291 | 9.3645 | 1273.2095 | 575.0225 | 1293.8005 | -3.5809 | 1 | 5.7531 | 47.7011 | 60.5681 | 274.4275 | 15 | 4.3439 | 65.1585 | 87.7993 | 7.5582 | 15.0825 | 1 | 0.58016 | 40 | 514 | 51.0001 | 109.5 | 3.7617 | 17.125 | 0
106.7498 | 0.53533 | 1.4581 | 0.92273 | 1187.291 | 9.3645 | 1194.0299 | 532.0033 | 1197.0075 | -0.5597 | 0 | 9.9953 | 47.5069 | 57.7306 | 474.8469 | 15 | 3.3686 | 50.5292 | 81.2307 | 15.619 | 15.0825 | 1 | 0.58016 | 40 | 514 | -158.803 | 109.5 | 3.4961 | 17.1406 | 0
106.9497 | 0.90642 | 1.4912 | 0.58483 | 1187.291 | 9.3645 | 1095.8904 | 492.6867 | 1108.545 | -2.5685 | 0 | 10.5637 | 47.4619 | 57.0732 | 501.3754 | 15 | 3.1185 | 46.7774 | 76.9391 | 15.0792 | 15.0825 | 1 | 1.5499 | 40 | 514 | -191.4625 | 109.5 | 3.4238 | 17.1406 | 0
107.1496 | 0.98484 | 1.4982 | 0.51336 | 1187.291 | 9.3645 | 1081.0811 | 491.5515 | 1105.9908 | -5.0676 | 1 | 12.0899 | 47.4494 | 56.89 | 573.6594 | 15 | 2.9624 | 44.4364 | 77.1197 | 17.6008 | 15.0825 | 1 | 1.9184 | 40 | 514 | -263.4884 | 109.5 | 3.3613 | 17.1563 | 0
107.3495 | 1.0267 | 1.5436 | 0.51684 | 1187.291 | 9.3645 | 1008.4034 | 455.8405 | 1025.641 | -3.7815 | 1 | 11.3871 | 47.493 | 57.5266 | 540.8056 | 15 | 2.7527 | 41.2901 | 73.6825 | 17.3099 | 15.0825 | 1 | 1.9865 | 40 | 514 | -235.5449 | 109 | 3.1367 | 17.1719 | 0
107.5504 | 1.1067 | 1.4687 | 0.36198 | 1187.291 | 9.3645 | 991.7355 | 443.5204 | 997.921 | -1.3946 | 0 | 10.5229 | 47.4741 | 57.2507 | 499.566 | 15 | 2.6542 | 39.8128 | 68.2154 | 13.3201 | 15.0825 | 1 | 3.0575 | 40 | 514 | -202.1154 | 109 | 3.0078 | 17.1719 | 0
107.7504 | 1.1067 | 1.4687 | 0.36198 | 1187.291 | 9.3645 | 965.7948 | 433.6043 | 975.6098 | -2.2636 | 0 | 13.2628 | 47.4142 | 56.3754 | 628.8462 | 15 | 2.5163 | 37.7443 | 66.6903 | 13.8635 | 15.0825 | 1 | 3.0575 | 40 | 514 | -333.5744 | 109 | 3.0332 | 17.1875 | 0
107.9503 | 1.0792 | 1.4165 | 0.33738 | 1187.291 | 9.3645 | 946.7456 | 423.2804 | 952.381 | -1.3314 | 0 | 11.8663 | 47.415 | 56.3879 | 562.643 | 15 | 2.4057 | 36.0855 | 62.789 | 11.6211 | 15.0825 | 1 | 3.1987 | 40 | 514 | -272.9444 | 109 | 2.9434 | 17.2031 | 0
108.1502 | 1.1222 | 1.4574 | 0.33513 | 1187.291 | 9.3645 | 952.381 | 434.4874 | 977.5967 | -5.8036 | 1 | 12.5176 | 47.3712 | 55.747 | 592.9724 | 15 | 2.427 | 36.4049 | 66.3092 | 14.8218 | 15.0825 | 1 | 3.3487 | 40 | 514 | -298.245 | 108.5 | 2.9336 | 17.2031 | 0
108.3501 | 1.1778 | 1.5194 | 0.34164 | 1187.291 | 9.3645 | 928.4333 | 423.2804 | 952.381 | -5.6576 | 1 | 10.044 | 47.4965 | 57.5789 | 477.0571 | 15 | 2.3502 | 35.2525 | 67.3492 | 17.0142 | 15.0825 | 1 | 3.4474 | 40 | 514 | -180.844 | 108.5 | 1.8603 | 17.2188 | 0
108.5501 | 0.14205 | 0.134 | -0.008054 | 1187.291 | 9.3645 | 0 | 0 | 0 | 0 | 0 | -0.01499 | 47.8158 | 62.2436 | -0.71676 | 0 | 0.21465 | 0 | 0 | 0 | 0 | 1 | -17.6371 | 40 | 514 | 200.7168 | 108.5 | 0.62256 | 17.2188 | 0
108.75 | 0.14205 | 0.134 | -0.008054 | 1187.291 | 9.3645 | 0 | 0 | 0 | 0 | 0 | 3.5015 | 47.7237 | 60.8981 | 167.1051 | 0 | 0.055814 | 0 | 0 | 0 | 0 | 1 | -17.6371 | 40 | 514 | 32.8949 | 108 | 1.0557 | 17.2188 | 0
108.9498 | 0.3688 | 0.29804 | -0.070763 | 1187.291 | 9.3645 | 0 | 0 | 0 | 0 | 0 | 2.8746 | 47.7456 | 61.2178 | 137.251 | 0 | 0.036632 | 0 | 0 | 0 | 0 | 1 | -5.2118 | 40 | 514 | 62.749 | 108 | 1.1231 | 17.2188 | 0
109.1497 | 0.42058 | 0.08162 | -0.33896 | 1187.291 | 9.3645 | 0 | 0 | 0 | 0 | 0 | 3.4201 | 47.7229 | 60.8865 | 163.219 | 0 | 0.195 | 0 | 0 | 0 | 0 | 1 | -1.2408 | 40 | 514 | 36.781 | 108 | 1.6328 | 17.2188 | 0
109.3496 | 0.26041 | 0.076673 | -0.18374 | 1187.291 | 9.3645 | 0 | 467.8363 | 1052.6316 | 0 | 0 | 4.616 | 47.6795 | 60.2524 | 220.0868 | 0 | 2.2049 | 0 | 3.7563 | 3.7563 | 0 | 1 | -1.4173 | 40 | 514 | -14.7206 | 107.5 | 0.62256 | 17.2188 | 0
109.5505 | 0.092707 | 1.5067 | 1.414 | 1187.291 | 9.3645 | 0 | 690.3991 | 1553.3981 | 0 | 0 | 3.5097 | 47.7106 | 60.7071 | 167.4488 | 0 | 5.0582 | 0 | 108.9338 | 108.9338 | 0 | 1 | 0.065563 | 40 | 514 | 188.1709 | 107.5 | 0.37378 | 17.2188 | 0
109.7524 | 0.092707 | 1.5067 | 1.414 | 1120.4013 | 6.0201 | 0 | 692.6407 | 1558.4416 | 0 | 0 | 3.7999 | 47.7205 | 60.8504 | 181.3316 | 0 | 5.0861 | 0 | 109.2874 | 109.2874 | 0 | 1 | 0.065563 | 40 | 514 | 174.7933 | 107.5 | 0.26709 | 17.2188 | 0
109.9524 | 0.05304 | 1.5527 | 1.4997 | 1000 | 0 | 0 | 708.7486 | 1594.6844 | 0 | 0 | 2.8576 | 47.7471 | 61.24 | 136.4443 | 0 | 5.0102 | 0 | 115.2436 | 115.2436 | 0 | 1 | 0.035367 | 40 | 514 | 228.1895 | 107 | 0.20776 | 17.2188 | 0
110.1522 | 0.22427 | 1.5808 | 1.3565 | 1000 | 0 | 0 | 392.1569 | 882.3529 | 0 | 0 | 0.2178 | 47.8221 | 62.3359 | 10.4157 | 0 | 2.0514 | 0 | 64.9185 | 64.9185 | 0 | 1 | 0.16533 | 40 | 514.5 | 282.3249 | 107 | 0 | 17.2188 | 0
110.3523 | 0.59233 | 0.066434 | -0.5259 | 1000 | 0 | 0 | 0 | 0 | 0 | 0 | -0.017228 | 47.8343 | 62.514 | -0.82411 | 0 | 0.21212 | 0 | 0 | 0 | 0 | 1 | -1.1263 | 40 | 514.5 | 200.8241 | 107 | 0 | 17.2188 | 0
110.552 | 0.23295 | 0.13114 | -0.10181 | 1000 | 0 | 0 | 0 | 0 | 0 | 0 | -0.020389 | 47.8359 | 62.5375 | -0.9753 | 0 | 0.17873 | 0 | 0 | 0 | 0 | 1 | -2.2881 | 40 | 514.5 | 200.9753 | 106.5 | 0 | 17.2188 | 0
110.7519 | 0.23295 | 0.13114 | -0.10181 | 1000 | 0 | 0 | 0 | 0 | 0 | 0 | -0.020389 | 47.837 | 62.5533 | -0.97533 | 0 | 0.15483 | 0 | 0 | 0 | 0 | 1 | -2.2881 | 0
110.9519 | 0.28339 | 0.10766 | -0.17573 | 1000 | 0 | 0 | 0 | 0 | 0 | 0 | -0.028157 | 47.8392 | 62.5858 | -1.347 | 0 | 0.10864 | 0 | 0 | 0 | 0 | 1 | -1.6127 | 0
111.1518 | 0.28523 | 0.10801 | -0.17722 | 1000 | 0 | 0 | 0 | 0 | 0 | 0 | -0.031185 | 47.8405 | 62.6042 | -1.4919 | 0 | 0.094707 | 0 | 0 | 0 | 0 | 1 | -1.6094 | 0
111.3518 | 0.28567 | 0.1091 | -0.17657 | 1000 | 0 | 0 | 0 | 0 | 0 | 0 | -0.006958 | 47.8428 | 62.6375 | -0.3329 | 0 | 0.065683 | 0 | 0 | 0 | 0 | 1 | -1.6179 | 0
111.5526 | 0.28604 | 0.10687 | -0.17916 | 1000 | 0 | 0 | 0 | 0 | 0 | 0 | -0.01657 | 47.8448 | 62.6677 | -0.79279 | 0 | 0.046416 | 0 | 0 | 0 | 0 | 1 | -1.5965 | 0
111.7536 | 0.28604 | 0.10687 | -0.17916 | 1000 | 0 | 0 | 0 | 0 | 0 | 0 | -0.021442 | 47.8455 | 62.6774 | -1.0259 | 0 | 0.038855 | 0 | 0 | 0 | 0 | 1 | -1.5965 | 0
111.9535 | 0.28892 | 0.10871 | -0.1802 | 1000 | 0 | 0 | 0 | 0 | 0 | 0 | -0.008407 | 47.8467 | 62.6949 | -0.40223 | 0 | 0.031985 | 0 | 0 | 0 | 0 | 1 | -1.6033 | 0
112.1544 | 0.29154 | 0.10893 | -0.18261 | 1000 | 0 | 0 | 0 | 0 | 0 | 0 | -0.009065 | 47.8489 | 62.727 | -0.43375 | 0 | 0.020459 | 0 | 0 | 0 | 0 | 1 | -1.5965 | 0
112.3554 | 0.29327 | 0.10717 | -0.1861 | 1000 | 0 | 0 | 0 | 0 | 0 | 0 | -0.008802 | 47.85 | 62.7425 | -0.42116 | 0 | 0.01666 | 0 | 0 | 0 | 0 | 1 | -1.5759 | 0
112.5552 | 0.29336 | 0.10823 | -0.18513 | 1000 | 0 | 0 | 0 | 0 | 0 | 0 | 0.00476 | 47.8512 | 62.7605 | 0.22779 | 0 | 0.012039 | 0 | 0 | 0 | 0 | 1 | -1.5846 | 0
112.7551 | 0.29336 | 0.10823 | -0.18513 | 1000 | 0 | 0 | 0 | 0 | 0 | 0 | 0.011476 | 47.8518 | 62.7695 | 0.54912 | 0 | 0.011388 | 0 | 0 | 0 | 0 | 1 | -1.5846 | 0
112.955 | 0.29686 | 0.10842 | -0.18844 | 1000 | 0 | 0 | 0 | 0 | 0 | 0 | -0.008275 | 47.8535 | 62.7939 | -0.39598 | 0 | 0.008553 | 0 | 0 | 0 | 0 | 1 | -1.5754 | 0
113.1559 | 0.29827 | 0.10599 | -0.19228 | 1000 | 0 | 0 | 0 | 0 | 0 | 0 | -0.00551 | 47.855 | 62.8161 | -0.26367 | 0 | 0.006715 | 0 | 0 | 0 | 0 | 1 | -1.5512 | 0
113.3569 | 0.30025 | 0.10459 | -0.19566 | 1000 | 0 | 0 | 0 | 0 | 0 | 0 | -0.007222 | 47.8555 | 62.8229 | -0.34559 | 0 | 0.005402 | 0 | 0 | 0 | 0 | 1 | -1.5346 | 0
113.5568 | 0.30258 | 0.1069 | -0.19568 | 1000 | 0 | 0 | 0 | 0 | 0 | 0 | -0.024339 | 47.8561 | 62.8317 | -1.1647 | 0 | 0.005599 | 0 | 0 | 0 | 0 | 1 | -1.5463 | 0
113.7576 | 0.30258 | 0.1069 | -0.19568 | 1000 | 0 | 0 | 0 | 0 | 0 | 0 | -0.008538 | 47.8581 | 62.8611 | -0.40863 | 0 | 0.003791 | 0 | 0 | 0 | 0 | 1 | -1.5463 | 0
113.9586 | 0.30229 | 0.10616 | -0.19613 | 1000 | 0 | 0 | 0 | 0 | 0 | 0 | -0.006563 | 47.8582 | 62.8627 | -0.3141 | 0 | 0.004108 | 0 | 0 | 0 | 0 | 1 | -1.5413 | 0
114.1585 | 0.30691 | 0.10719 | -0.19972 | 1000 | 0 | 0 | 0 | 0 | 0 | 0 | -0.007222 | 47.8596 | 62.8832 | -0.34562 | 0 | 0.005272 | 0 | 0 | 0 | 0 | 1 | -1.5367 | 0

## Sim
0 | 0
0.19812 | 0
0.39895 | 0
0.59895 | 0
0.79878 | 0
0.99969 | 0
1.2006 | 0
1.4005 | 0
1.6005 | 0
1.8014 | 0
2.0032 | 0
2.2032 | 0
2.4031 | 1935.4839
2.6031 | 2742.8571
2.8029 | 2681.5642
3.0028 | 2500
3.2027 | 2487.0466
3.4026 | 2487.0466
3.6026 | 2474.2268
3.8024 | 2474.2268
4.0033 | 2461.5385
4.2033 | 2461.5385
4.4052 | 2474.2268
4.6051 | 2461.5385
4.805 | 2474.2268
5.0049 | 2461.5385
5.2048 | 2461.5385
5.4047 | 2474.2268
5.6046 | 2487.0466
5.8045 | 2474.2268
6.0055 | 2474.2268
6.2053 | 2487.0466
6.4072 | 2474.2268
6.6072 | 2487.0466
6.8071 | 2474.2268
7.007 | 2474.2268
7.2069 | 2474.2268
7.4069 | 2487.0466
7.6067 | 2487.0466
7.8076 | 2487.0466
8.0075 | 2474.2268
8.2076 | 2500
8.4073 | 2474.2268
8.6082 | 2500
8.8081 | 2388.0597
9.008 | 1959.1837
9.2079 | 2042.5532
9.4078 | 1818.1818
9.6087 | 1797.7528
9.8086 | 1912.3506
10.0085 | 1732.852
10.2094 | 1889.7638
10.4094 | 1860.4651
10.6093 | 1943.3198
10.8112 | 1935.4839
11.01 | 1983.4711
11.2109 | 1983.4711
11.4108 | 2274.8815
11.6107 | 2448.9796
11.8106 | 2424.2424
12.0105 | 2553.1915
12.2105 | 2412.0603
12.4103 | 2448.9796
12.6113 | 2424.2424
12.8122 | 2436.5482
13.0132 | 2474.2268
13.214 | 2513.089
13.4149 | 2580.6452
13.6148 | 2436.5482
13.8147 | 2424.2424
14.0146 | 2487.0466
14.2145 | 2461.5385
14.4144 | 2448.9796
14.6143 | 2436.5482
14.8142 | 2448.9796
15.0151 | 2461.5385
15.215 | 2424.2424
15.4149 | 2500
15.6148 | 2513.089
15.8147 | 2526.3158
16.0146 | 2874.2515
16.2145 | 2448.9796
16.4144 | 2436.5482
16.6144 | 2412.0603
16.8144 | 2448.9796
17.0142 | 2539.6825
17.2152 | 2539.6825
17.415 | 2436.5482
17.616 | 2412.0603
17.8159 | 2711.8644
18.0158 | 2622.9508
18.2157 | 2461.5385
18.4166 | 2500
18.6165 | 2711.8644
18.8164 | 2594.5946
19.0173 | 2424.2424
19.2182 | 2400
19.4181 | 2412.0603
19.619 | 2487.0466
19.819 | 2448.9796
20.0188 | 2474.2268
20.2187 | 2436.5482
20.4196 | 2637.3626
20.6205 | 2539.6825
20.8204 | 2461.5385
21.0214 | 2553.1915
21.2212 | 2500
21.4231 | 2487.0466
21.624 | 2681.5642
21.8241 | 2637.3626
22.0238 | 2608.6957
22.2247 | 2566.8449
22.4257 | 2727.2727
22.6265 | 2711.8644
22.8264 | 2651.9337
23.0264 | 2580.6452
23.2263 | 2807.0175
23.4272 | 2580.6452
23.6271 | 2944.7853
23.827 | 2823.5294
24.0269 | 2608.6957
24.2268 | 2608.6957
24.4277 | 2539.6825
24.6276 | 2526.3158
24.8275 | 2696.6292
25.0275 | 2727.2727
25.2273 | 2539.6825
25.4282 | 2711.8644
25.6292 | 2637.3626
25.8291 | 2651.9337
26.029 | 2758.6207
26.2288 | 2622.9508
26.4288 | 2727.2727
26.6286 | 2513.089
26.8296 | 2857.1429
27.0295 | 2622.9508
27.2304 | 2962.963
27.4303 | 2742.8571
27.6322 | 2891.5663
27.8321 | 2594.5946
28.032 | 2909.0909
28.2329 | 2774.5665
28.4338 | 2651.9337
28.6337 | 2711.8644
28.8336 | 2790.6977
29.0345 | 2823.5294
29.2344 | 2944.7853
29.4353 | 2807.0175
29.6363 | 2857.1429
29.8382 | 2774.5665
30.038 | 2909.0909
30.2379 | 2807.0175
30.4388 | 2807.0175
30.6388 | 2944.7853
30.8387 | 2981.3665
31.0386 | 3076.9231
31.2385 | 2962.963
31.4384 | 2962.963
31.6383 | 2909.0909
31.8392 | 2891.5663
32.0391 | 2857.1429
32.2391 | 3018.8679
32.4389 | 2727.2727
32.6388 | 2857.1429
32.8388 | 2891.5663
33.0386 | 2840.2367
33.2385 | 2840.2367
33.4395 | 2666.6667
33.6393 | 2566.8449
33.8392 | 2696.6292
34.0401 | 2487.0466
34.2401 | 2553.1915
34.4399 | 2891.5663
34.6399 | 2474.2268
34.8397 | 2681.5642
35.0396 | 2857.1429
35.2406 | 2823.5294
35.4405 | 2807.0175
35.6403 | 2711.8644
35.8404 | 2758.6207
36.0412 | 2696.6292
36.2421 | 2651.9337
36.442 | 2790.6977
36.6429 | 2807.0175
36.8429 | 2840.2367
37.0427 | 2823.5294
37.2426 | 2790.6977
37.4435 | 2758.6207
37.6444 | 2637.3626
37.8454 | 2696.6292
38.0452 | 2909.0909
38.2461 | 2742.8571
38.447 | 2944.7853
38.647 | 3200
38.8478 | 2857.1429
39.0488 | 3076.9231
39.2498 | 3157.8947
39.4496 | 3200
39.6495 | 3037.9747
39.8494 | 3096.7742
40.0503 | 3096.7742
40.2512 | 3057.3248
40.4511 | 3057.3248
40.651 | 3200
40.8519 | 3076.9231
41.0518 | 3018.8679
41.2518 | 2891.5663
41.4517 | 2874.2515
41.6516 | 3057.3248
41.8526 | 3380.2817
42.0524 | 3018.8679
42.2533 | 3096.7742
42.4542 | 3221.4765
42.6541 | 3178.8079
42.854 | 3333.3333
43.0539 | 3333.3333
43.2548 | 3116.8831
43.4547 | 3178.8079
43.6556 | 3265.3061
43.8556 | 2926.8293
44.0565 | 3137.2549
44.2565 | 2909.0909
44.4564 | 2926.8293
44.6563 | 2840.2367
44.8572 | 2566.8449
45.0571 | 2981.3665
45.257 | 3057.3248
45.4569 | 3018.8679
45.6568 | 3157.8947
45.8577 | 3000
46.0585 | 3178.8079
46.2595 | 3116.8831
46.4604 | 3157.8947
46.6603 | 3178.8079
46.8624 | 3178.8079
47.0622 | 3157.8947
47.2631 | 3265.3061
47.4639 | 3200
47.6648 | 2981.3665
47.8647 | 2909.0909
48.0647 | 2874.2515
48.2645 | 2840.2367
48.4644 | 2874.2515
48.6645 | 3157.8947
48.8643 | 3076.9231
49.0651 | 3157.8947
49.2651 | 3157.8947
49.465 | 3116.8831
49.6649 | 3157.8947
49.8648 | 3243.2432
50.0647 | 3221.4765
50.2646 | 3137.2549
50.4645 | 3018.8679
50.6644 | 3157.8947
50.8643 | 3037.9747
51.0652 | 3137.2549
51.2651 | 3333.3333
51.465 | 3404.2553
51.6649 | 3076.9231
51.8648 | 3178.8079
52.0647 | 2874.2515
52.2646 | 2774.5665
52.4645 | 2823.5294
52.6644 | 2891.5663
52.8643 | 3221.4765
53.0652 | 3018.8679
53.2662 | 3157.8947
53.467 | 3287.6712
53.6679 | 3200
53.8678 | 3333.3333
54.0677 | 3157.8947
54.2677 | 3265.3061
54.4675 | 3178.8079
54.6675 | 3243.2432
54.8674 | 3200
55.0673 | 3265.3061
55.2682 | 3200
55.4681 | 3221.4765
55.668 | 3116.8831
55.8679 | 3057.3248
56.0678 | 3221.4765
56.2687 | 3157.8947
56.4686 | 2807.0175
56.6695 | 3018.8679
56.8694 | 2962.963
57.0693 | 3037.9747
57.2693 | 2637.3626
57.4703 | 2711.8644
57.6712 | 2774.5665
57.8712 | 3057.3248
58.0711 | 3000
58.2708 | 3096.7742
58.4717 | 3200
58.6719 | 3310.3448
58.8728 | 3137.2549
59.0724 | 3178.8079
59.2733 | 3200
59.4733 | 3287.6712
59.6741 | 3076.9231
59.874 | 3265.3061
60.074 | 3200
60.2738 | 3096.7742
60.4738 | 2909.0909
60.6737 | 3000
60.8736 | 3157.8947
61.0735 | 3178.8079
61.2743 | 3200
61.4745 | 3137.2549
61.6752 | 3018.8679
61.8751 | 3018.8679
62.0759 | 3057.3248
62.2759 | 2981.3665
62.4759 | 2981.3665
62.6767 | 3037.9747
62.8776 | 3076.9231
63.0785 | 3076.9231
63.2784 | 3221.4765
63.4784 | 3333.3333
63.6782 | 3037.9747
63.8791 | 3178.8079
64.0801 | 3333.3333
64.2809 | 3380.2817
64.4809 | 3380.2817
64.6817 | 3356.6434
64.8816 | 3404.2553
65.0816 | 3428.5714
65.2814 | 3428.5714
65.4813 | 3380.2817
65.6823 | 3265.3061
65.8832 | 3157.8947
66.0831 | 3265.3061
66.2829 | 3428.5714
66.4829 | 2790.6977
66.6838 | 2487.0466
66.8837 | 2553.1915
67.0836 | 2553.1915
67.2835 | 2651.9337
67.4834 | 2666.6667
67.6843 | 2666.6667
67.8852 | 2637.3626
68.0851 | 2651.9337
68.286 | 2696.6292
68.486 | 2608.6957
68.6858 | 2651.9337
68.8857 | 2637.3626
69.0856 | 2487.0466
69.2856 | 2666.6667
69.4865 | 2666.6667
69.6863 | 2727.2727
69.8873 | 2651.9337
70.0882 | 2637.3626
70.2886 | 2553.1915
70.488 | 2461.5385
70.6879 | 2436.5482
70.8893 | 2352.9412
71.0887 | 2242.9907
71.2886 | 2222.2222
71.4885 | 2222.2222
71.6884 | 2171.9457
71.8883 | 2242.9907
72.0883 | 2105.2632
72.2892 | 2068.9655
72.489 | 2025.3165
72.689 | 2025.3165
72.8888 | 1991.7012
73.0887 | 2008.3682
73.2897 | 2042.5532
73.4896 | 2051.2821
73.6895 | 2424.2424
73.8893 | 2412.0603
74.0893 | 2474.2268
74.2902 | 2500
74.49 | 2681.5642
74.69 | 2742.8571
74.8899 | 2857.1429
75.0909 | 2807.0175
75.2907 | 2840.2367
75.4906 | 2857.1429
75.6915 | 2857.1429
75.8914 | 2891.5663
76.0914 | 2840.2367
76.2912 | 2774.5665
76.4921 | 2823.5294
76.692 | 2857.1429
76.8919 | 2891.5663
77.0919 | 2774.5665
77.2918 | 2823.5294
77.4916 | 2823.5294
77.6916 | 2807.0175
77.8914 | 2807.0175
78.0924 | 2840.2367
78.2923 | 2727.2727
78.4932 | 2666.6667
78.6941 | 2742.8571
78.894 | 2711.8644
79.095 | 2651.9337
79.2948 | 2580.6452
79.4947 | 2566.8449
79.6956 | 2608.6957
79.8966 | 2539.6825
80.0975 | 2474.2268
80.2984 | 2448.9796
80.5002 | 2318.8406
80.7011 | 2296.6507
80.9011 | 2285.7143
81.102 | 2068.9655
81.3019 | 1739.1304
81.5018 | 1649.4845
81.7027 | 1621.6216
81.9025 | 1627.1186
82.1025 | 1605.3512
82.3023 | 1589.404
82.5023 | 1660.8997
82.7031 | 1627.1186
82.9031 | 1553.3981
83.103 | 1610.7383
83.303 | 1563.5179
83.5028 | 1594.6844
83.7027 | 1621.6216
83.9026 | 1672.4739
84.1035 | 1632.6531
84.3044 | 1649.4845
84.5043 | 1678.3217
84.7062 | 1714.2857
84.9062 | 1751.8248
85.1061 | 1791.0448
85.3059 | 1758.2418
85.5058 | 1804.5113
85.7067 | 1882.3529
85.9066 | 1897.2332
86.1066 | 1943.3198
86.3064 | 1991.7012
86.5073 | 2033.8983
86.7083 | 2016.8067
86.9092 | 2008.3682
87.1091 | 2068.9655
87.309 | 2242.9907
87.5098 | 2474.2268
87.7098 | 2526.3158
87.9097 | 2553.1915
88.1106 | 2566.8449
88.3116 | 2566.8449
88.5114 | 2608.6957
88.7123 | 2622.9508
88.9132 | 2666.6667
89.1132 | 2622.9508
89.313 | 2580.6452
89.514 | 2622.9508
89.7149 | 2553.1915
89.9147 | 2513.089
90.1156 | 2580.6452
90.3157 | 2539.6825
90.5154 | 2487.0466
90.7154 | 2436.5482
90.9162 | 2424.2424
91.1172 | 2412.0603
91.317 | 2352.9412
91.517 | 2400
91.7168 | 2242.9907
91.9168 | 2232.5581
92.12 | 2201.8349
92.3198 | 2033.8983
92.5198 | 1791.0448
92.7196 | 1758.2418
92.9196 | 1702.1277
93.1214 | 1720.4301
93.3213 | 1745.4545
93.5212 | 1745.4545
93.7221 | 1732.852
93.9221 | 1702.1277
94.1219 | 1720.4301
94.3228 | 1758.2418
94.5228 | 1745.4545
94.7226 | 1720.4301
94.9225 | 1678.3217
95.1234 | 1726.6187
95.3243 | 1720.4301
95.5252 | 1684.2105
95.7252 | 1771.2177
95.9253 | 1745.4545
96.1259 | 1714.2857
96.3258 | 1708.1851
96.5258 | 1758.2418
96.7267 | 1745.4545
96.9266 | 1714.2857
97.1265 | 1684.2105
97.3274 | 1696.1131
97.5283 | 1777.7778
97.7281 | 1777.7778
97.9291 | 1720.4301
98.129 | 1708.1851
98.3289 | 1714.2857
98.5296 | 1702.1277
98.7297 | 1696.1131
98.9296 | 1690.1408
99.1305 | 1632.6531
99.3314 | 1720.4301
99.5333 | 1655.1724
99.7332 | 1726.6187
99.9341 | 1655.1724
100.135 | 1720.4301
100.335 | 1732.852
100.5349 | 1684.2105
100.7357 | 1655.1724
100.9357 | 1702.1277
101.1355 | 1666.6667
101.3355 | 1610.7383
101.5364 | 1660.8997
101.7373 | 1632.6531
101.9382 | 1672.4739
102.1391 | 1655.1724
102.339 | 1714.2857
102.5389 | 1273.2095
102.7398 | 1194.0299
102.9397 | 1095.8904
103.1396 | 1081.0811
103.3395 | 1008.4034
103.5404 | 991.7355
103.7404 | 965.7948
103.9403 | 946.7456
104.1402 | 952.381
104.3401 | 928.4333
104.5401 | 0
104.74 | 0
104.9398 | 0
105.1397 | 0
105.3396 | 0